## A1 Overview
|  | TDI Emission Calculator | Macros MUST be ENABLED to use this workbook
Group | Worksheet | Description
A. Group of administrative and application wide worksheets | A1 Overview | Home Page
| A2 Glossary | Glossary of abbreviations and terms
| A3 Links | List of links to online references
| A4 Guidance | Guidance for which calculation methods to use for which operations
M. Group of worksheets for Estimating Releases of TDI | M1 Tank | Tank Filling and Storage emissions estimate for working and storage losses
| M2 Fugitive_Monitoring Data | Fugitive emissions calculated from monitoring data
| M3 Fugitive_Equipment Leaks | Overview page of equipment leaks modules
| M3a Fugitive_Equipment Leaks_No SV | Estimate fugitive emissions when no SV is available
| M3b Fugitive_Equipment Leaks- SV is Zero | Estimate fugitive emissions when SV is zero
| M3c Fugitive_Equipment Leaks_SV is not zero | Estimate fugitive emissions when SV is not zero
| M4 Enclosed Process_Overview | Overview page of the enclosed processes
| M4a Enclosed Process_Weight | Estimate emission when material weight is known
| M4b Enclosed Process_Volume | Estimate emission when container/cavity volume is known
| M5 Open Process | Overview page of the open processes and calcuate the reaction rate
| M5a Open Process | Estimate emission from open process with the consideration of reaction rate
| M6 Exhaust Air-Measured | Estimate emission from measured concentration in exhaust air
| M6S Exhaust Air_Saturated | Estimate emission from exhaust air assuming saturated with TDI vapor
| M7 Spill | Estimate emission from spill
| M8 Spray Coating | Estimate particle phase emission from spray coating process
| M8a Spray Coating_Oven | Estimate vapor phase emission from drying oven
| M8b Spray Coating_Air Dry | Estimate vapor phase emission from air dry process
R - Reference Tables | R1 Reference Lookups | Collection of lookup administrative tables
| R2 Reference Tables | Collection of reference data tables such as vapor pressure TDI
S - Summary | S1 Emissions Summary | Emission totals
| R1 Reference Lookups | Collection of lookup administrative tables
| R2 Reference Tables | Collection of reference data tables such as vapor pressure of mercury, percent of composition for MDI/PMDI, and other measures.
| S1 Emissions Summary | Summary report of all emissions reported by your entity using this tool
Introduction
The TDI emission calculator provides a convenient method to estimate TDI emissions from typical process activities. The calculator has built-in formulas to estimate emissions for the processes listed below. The source of emission estimation algorithms used in this tool are from the United States Environment Protection Agency (EPA) emission reporting guidance such as the "Emission Inventory Improvement Program" and "Emission Factors & AP 42." When the USEPA guidance is not available for certain applications or processes, engineering calculations are used. Please review the guidance and calculation details in each module before using it. You can access this information by clicking "Show/Hide Guidance" and “Show/Hide Calculation Details” on each page. Due to the inherent uncertainty in emission estimates using modeling techniques, the numbers estimated in this tool may not accurately epresent the exact amount TDI emission at your facility. If you have measured or monitoring data, use thatfirst. M6 provides a template to use measured data. This calculator aims to provide quick estimates when measured or monitoring data is not available or not feasible to obtain.
Please click "Go to Guidance Page" on the right to start
You must enable macros in order to use this workbook. This calculation tool requires the use of macros (executable code embedded within a workbook). Please make sure to use the following security settings to allow the macros to function properly:
• Microsoft Excel: Click "enable content" on the yellow bar shown on top of the page. If not shown, go to the File tab on the top left, then "Options", then "Trust center", then "Trust center settings", then "Macro settings", select either Enable all macros or Disable all macros with notification and allow macros when prompted.
Last update: July, 2016
Go to Guidance Page
Disclaimer
The methodologies used to estimate releases of diisocyanates have been developed using standard techniques, but may not be suitable for estimating releases of other chemicals. The information provided in this report is offered in good faith and believed to be reliable, but is made WITHOUT WARRANTY, EXPRESS OR IMPLIED, AS TO MERCHANTABILITY, FITNESS FOR A PARTICULAR PURPOSE, OR ANY OTHER MATTER. The American Chemistry Council, the Center for the Polyurethanes Industry (CPI), and its members disclaim any liability that may accrue in relation to, and in reliance on, the scenarios and estimates associated with the model and report. The scenarios that have been selected are thought to be representative of situations where releases may occur. Other scenarios not represented in the report may involve releases as well. It is the responsibility of any manufacturer, processor or user of any listed chemical to know and understand the reporting obligations in accordance with the provisions of the law. Such a manufacturer, processor or user should consult its own legal and technical advisors for specific advice applicable to its facility.
The American Chemistry Council (ACC) represents the leading companies engaged in the business of chemistry. ACC members apply the science of chemistry to make innovative products and services that make people's lives better, healthier and safer. ACC is committed to improved environmental, health and safety performance through Responsible Care®, common sense advocacy designed to address major public policy issues, and health and environmental research and product testing. The business of chemistry is an $801 billion enterprise and a key element of the nation's economy. It is the nation’s largest exporter, accounting for fourteen percent of all U.S. exports. Chemistry companies are among the largest investors in research and development. Safety and security have always been primary concerns of ACC members, and they have intensified their efforts, working closely with government agencies to improve security and to defend against any threat to the nation’s critical infrastructure.
Copyright © March, 2016, American Chemistry Council.

## A2 Glossary
To: A1 Overview
Glossary
| Term | Definition
| ° C | degrees centigrade
| ° F | degrees fahrenheit
| K | kelvin
| VPTDI | the vapor pressure of TDI in mm Hg. at process temperature.
| KTDI | the adjustment factor to the vapor pressure that is a function of TDI concentration in the feedstock and the temperature.
| MW | molecular weight of TDI (174.2)
| EPA | Environmental Protection Agency
| TDI | Toluene diisocyanate
| SV | Screening Value
| HVLP | High Volume Low Pressure

## A3 Links
To: A1 Overview
Links
| Link | Description
| http://www.americanchemistry.com/ | American Chemistry Council Home Page
| http://www.americanchemistry.com/s_plastics/index.asp | ACC Plastics Division
| http://www3.epa.gov/ttn/chief/eiip/techreport/volume02/index.html | EPA Emission Inventory Improvement Program (EIIP), volume II: point sources
| http://www3.epa.gov/ttnchie1/ap42/ | EPA AP 42, 5th edition, volume I: stationary point and area sources
| http://www3.epa.gov/ttn/chief/webfire/index.html | EPA WebFIRE: online database of CAPs and HAPs emission factors

## A4 Guidance
To: A1 Overview
Guidance
From the A1 Overview sheet, select the appropriate process or application and enter data as instructed. Data entry cells are marked in yellow. Reference worksheets are also available from the A1 Overview sheet or from the drop-down navigation at the top of each worksheet. The structure of this calculator is:
M1 to M3 (M3a to M3c): Emission from storage tank and fugitive emissions.
M4 (4a and 4b) and M5 (5a): Most TDI isomer applications can be classified into these two categories. Standard emission estimate models are applied.
M4: Enclosed process may include the following applications:
Reaction Injection Molding (RIM)
Molded foam parts (automotive and furniture)
Cast elastomers (shoe soles, packaging, furniture)
Pour-in-place (appliance insulation, marine products)
Filling/mixing/blending in a closed vessel or container
M5: Open process may include the following applications:
Slabstock/Bunstock
Laminate boardstock
Metal skin panels
Carpet backing/flooring/coating
Belt and Tire Cord
Bonded foam production
Spandex
M6: If M4 and M5 do not contain your application or you believe the modeling algorithm does not apply to your process, M6 provides a template to use exhaust air sampling data if they are available. M6S is the worst case version of M6 in that all exhaust air is assumed to be saturated with TDI vapor. It is strongly recommended that the user use M6S as the last resort since the assumption of all exhaust air is saturated with TDI vapor may significantly overestimate TDI emissions.
M7 and M8: These two modules provide special scenarios which may involve TDI prepolymer applications.
M7: Spill
M8: Spray Coating
If you have further questions, please contact CPI or a qualified professional for further assistance.

## M1 Tank
To: A1 Overview
Tank Emissions
Fixed Roof Tank Filling and Storage emissions estimate for working and standing storage (or breathing) losses
| WORKING LOSSES | Enter values in yellow boxes only
| Term | Quantity | Unit | Comment
| Throughput Volume (QW) | 0 | gal/year | Annual throughput per year. Enter value and select units
| Tank Capacity (VLX) | 0 | gal | Maximum liquid volume in the storage tank
| Annual Turnover Rate (N) | 0 | times/year | Calculated turnover rate per year
| Qw | 0 | ft3/year | Annual throughput of TDI pumped to the tank in ft3 per year
| Tamb Storage Temperature | 68 | F | Enter temperature and select units: F, K, or C
| Tamb Storage Temperature | #VALUE! | C | Storage temperature in C
| VPamb | #VALUE! | mmHg | TDI isomer vapor pressure based on temperature
| MW | 174.2 | g/mole | Molecular weight of TDI isomer
| Percentage TDI isomers | 0 | percent | Percent TDI isomers in the TDI/TDI Prepolymer mixtures. Enter value between 1 to 100
| KN | 1 | Unitless | Working loss turn over factor calculated based on EPA AP-42
| KTDI | 0 | Unitless | Weight percentage TDI isomer in the TDI/TDI Prepolymer mixture
| Lw | #VALUE! | lb/yr | Calculated emissions of TDI from working losses
| BREATHING LOSSES | Enter values in yellow boxes only
| Term | Quantity | Unit | Comment
| Volume of Tank (VT) | 0 | gal | Enter value and select units.(Entire volume of a tank, not to be confused with VLX)
| VT | 0 | gal | Volume of tank in gallons
| LT | 0 | percent | Percentage of tank that is liquid-filled. Enter value between 1 to 100
| VV | 0 | gal | Calculated volume of vapor space (VV = VT-VLX)
| Temperature Fluctuation Range | 0 | F | Enter value and select units.
| TR | 0 | C | Average day-night temperature fluctuation in C
| Tamb Ambient Temperature | 68 | F | Enter temperature and select units: F, K, or C
| Tamb Ambient Temperature | #VALUE! | C | Ambient temperature in C
| KE | #VALUE! | Unitless | Vapor expansion factor
| Mair | #VALUE! | lb-mole/day | Total air displaced
| VPamb | #VALUE! | mmHg | TDI vapor pressure based on temperature
| MW | 174.2 | g/mole | Molecular weight of TDI
| KTDI | 0 | Unitless | Adjustment factor based on temperature and percentage TDI
| Lb | #VALUE! | lb/yr | Calculated emissions of TDI from breathing losses
| Total Emissions | #VALUE! | lb/yr | Calculated emissions of TDI (combined)

## M2 Fugitive_Monitoring Data
To: A1 Overview
Fugitive Emissions - From Monitoring Data
Fugitive emissions calculated from monitoring data
| How many sets of monitoring data do you have? | 1
Enter values in yellow boxes only
| Term | Quantity | Unit | Comment | Data Set #
| Ctdi | 0 | ppbv | Average TDI airborne concentration within the building. Enter value and select input units | 1
| VB | 0 | ft3 | Volume of the workspace building | 1
| Nhr | 0 | 1/hr | Number of air exchanges per hour | 1
| to | 2080 | hr/yr | Total number of working hours in a year for this building | 1
| Tamb Ambient Temperature | 68 | F | Enter temperature and select units: F, K, or C | 1
| Tamb Ambient Temperature | #VALUE! | C | Ambient Temperature in C | 1
| MWTDI | 174.2 | g/mole | Molecular weight of TDI | 1
1
| Lfg | #VALUE! | lb/yr | Calculated emissions of TDI | 1
| Term | Quantity | Unit | Comment | Data Set #
| Ctdi | 0 | ppbv | Average TDI airborne concentration within the building. Enter value and select input units | 2
| VB | 0 | ft3 | Volume of the workspace building | 2
| Nhr | 0 | 1/hr | Number of air exchanges per hour | 2
| to | 2080 | hr/yr | Total number of working hours in a year for this building
| Tamb Ambient Temperature | 68 | F | Enter temperature and select units: F, K, or C | 2
| Tamb Ambient Temperature | #VALUE! | C | Ambient Temperature in C | 2
| MWTDI | 174.2 | g/mole | Molecular weight of TDI | 2
2
| Lfg | 0 | lb/yr | Calculated emissions of TDI | 2
| Term | Quantity | Unit | Comment | Data Set #
| Ctdi | 0 | ppbv | Average TDI airborne concentration within the building. Enter value and select input units | 3
| VB | 0 | ft3 | Volume of the workspace building | 3
| Nhr | 0 | 1/hr | Number of air exchanges per hour | 3
| to | 2080 | hr/yr | Total number of working hours in a year for this building
| Tamb Ambient Temperature | 68 | F | Enter temperature and select units: F, K, or C | 3
| Tamb Ambient Temperature | #VALUE! | C | Ambient Temperature in C | 3
| MWTDI | 174.2 | g/mole | Molecular weight of TDI | 3
3
| Lfg | 0 | lb/yr | Calculated emissions of TDI | 3
| Term | Quantity | Unit | Comment | Data Set #
| Ctdi | 0 | ppbv | Average TDI airborne concentration within the building. Enter value and select input units | 4
| VB | 0 | ft3 | Volume of the workspace building | 4
| Nhr | 0 | 1/hr | Number of air exchanges per hour | 4
| to | 2080 | hr/yr | Total number of working hours in a year for this building
| Tamb Ambient Temperature | 68 | F | Enter temperature and select units: F, K, or C | 4
| Tamb Ambient Temperature | #VALUE! | C | Ambient Temperature in C | 4
| MWTDI | 174.2 | g/mole | Molecular weight of TDI | 4
4
| Lfg | 0 | lb/yr | Calculated emissions of TDI | 4
| Term | Quantity | Unit | Comment | Data Set #
| Ctdi | 0 | ppbv | Average TDI airborne concentration within the building. Enter value and select input units | 5
| VB | 0 | ft3 | Volume of the workspace building | 5
| Nhr | 0 | 1/hr | Number of air exchanges per hour | 5
| to | 2080 | hr/yr | Total number of working hours in a year for this building
| Tamb Ambient Temperature | 68 | F | Enter temperature and select units: F, K, or C | 5
| Tamb Ambient Temperature | #VALUE! | C | Ambient Temperature in C | 5
| MWTDI | 174.2 | g/mole | Molecular weight of TDI | 5
5
| Lfg | 0 | lb/yr | Calculated emissions of TDI | 5
| Term | Quantity | Unit | Comment | Data Set #
| Ctdi | 0 | ppbv | Average TDI airborne concentration within the building. Enter value and select input units | 6
| VB | 0 | ft3 | Volume of the workspace building | 6
| Nhr | 0 | 1/hr | Number of air exchanges per hour | 6
| to | 2080 | hr/yr | Total number of working hours in a year for this building
| Tamb Ambient Temperature | 68 | F | Enter temperature and select units: F, K, or C | 6
| Tamb Ambient Temperature | #VALUE! | C | Ambient Temperature in C | 6
| MWTDI | 174.2 | g/mole | Molecular weight of TDI | 6
6
| Lfg | 0 | lb/yr | Calculated emissions of TDI | 6
| Term | Quantity | Unit | Comment | Data Set #
| Ctdi | 0 | ppbv | Average TDI airborne concentration within the building. Enter value and select input units | 7
| VB | 0 | ft3 | Volume of the workspace building | 7
| Nhr | 0 | 1/hr | Number of air exchanges per hour | 7
| to | 2080 | hr/yr | Total number of working hours in a year for this building
| Tamb Ambient Temperature | 68 | F | Enter temperature and select units: F, K, or C | 7
| Tamb Ambient Temperature | #VALUE! | C | Ambient Temperature in C | 7
| MWTDI | 174.2 | g/mole | Molecular weight of TDI | 7
7
| Lfg | 0 | lb/yr | Calculated emissions of TDI | 7
| Term | Quantity | Unit | Comment | Data Set #
| Ctdi | 0 | ppbv | Average TDI airborne concentration within the building. Enter value and select input units | 8
| VB | 0 | ft3 | Volume of the workspace building | 8
| Nhr | 0 | 1/hr | Number of air exchanges per hour | 8
| to | 2080 | hr/yr | Total number of working hours in a year for this building
| Tamb Ambient Temperature | 68 | F | Enter temperature and select units: F, K, or C | 8
| Tamb Ambient Temperature | #VALUE! | C | Ambient Temperature in C | 8
| MWTDI | 174.2 | g/mole | Molecular weight of TDI | 8
8
| Lfg | 0 | lb/yr | Calculated emissions of TDI | 8
| Term | Quantity | Unit | Comment | Data Set #
| Ctdi | 0 | ppbv | Average TDI airborne concentration within the building. Enter value and select input units | 9
| VB | 0 | ft3 | Volume of the workspace building | 9
| Nhr | 0 | 1/hr | Number of air exchanges per hour | 9
| to | 2080 | hr/yr | Total number of working hours in a year for this building
| Tamb Ambient Temperature | 68 | F | Enter temperature and select units: F, K, or C | 9
| Tamb Ambient Temperature | #VALUE! | C | Ambient Temperature in C | 9
| MWTDI | 174.2 | g/mole | Molecular weight of TDI | 9
9
| Lfg | 0 | lb/yr | Calculated emissions of TDI | 9
| Term | Quantity | Unit | Comment | Data Set #
| Ctdi | 0 | ppbv | Average TDI airborne concentration within the building. Enter value and select input units | 10
| VB | 0 | ft3 | Volume of the workspace building | 10
| Nhr | 0 | 1/hr | Number of air exchanges per hour | 10
| to | 2080 | hr/yr | Total number of working hours in a year for this building
| Tamb Ambient Temperature | 68 | F | Enter temperature and select units: F, K, or C | 10
| Tamb Ambient Temperature | #VALUE! | C | Ambient Temperature in C | 10
| MWTDI | 174.2 | g/mole | Molecular weight of TDI | 10
10
| Lfg | 0 | lb/yr | Calculated emissions of TDI | 10
| Lfg total | #VALUE! | lb/yr | Calculated emissions of TDI | GRAND TOTAL
`

## M3 Fugitive_Equipment Leaks
To: A1 Overview
Fugitive emissions from equipment leaks include emissions from valves, pump seals, connectors, flanges, compressors and open-ended lines, etc. The methods provided in this tool follow the EPA "Protocol for Equipment Leak Emission Estimates (1995)." Be careful not to double count emissions. Only one of the three boxes in the flow diagram on the left should be chosen. Also, this worksheet only covers fugitive emission from equipment leaks. Other fugitive emissions such as evaporation from spills and releases from building ventilation systems are covered in other modules in this tool.
Referring to the flow diagram on the left, please identify if actual screening value (SV) is available for the targeted equipment (e.g., valve). SV is defined as "a measure of the concentration of leak rate from an equipment piece, and is measured in units of ppmv" by EPA in the aforementioned protocol. If no SV is available, EPA states the average emission factor approach MUST be used. Click the box named "Average Emission Factor Approach". If SV is available but is lower than the background concentration for the interested chemical, EPA considers the SV is zero in the aforementioned protocol, click the box named "Default-Zero Emission Rate Approach". If SV is available and is not zero, EPA has developed correlations between the SV and emission rate for selected equipment, click the box named "Correlation Approach".
Correlation Approach
(Click Here)
Do you have measured screening values (SV) for the equipment
Is the SV less than or equal to the Ambient (background) concentration
Default-Zero Emission Rate Approach
(Click Here)
Average Emission Factor Approach
(Click Here)
No
No
Yes
Yes
Start

## M3a Fugitive no SV
To: A1 Overview
Fugitive Emission from Equipment Leaks (SV is not available)
Enter values in yellow boxes only
| Term | Quantity | Unit | Comment
| Kheavy liquid valves | 0.00050605 | lb/hour-equipment | Emission factor for heavy liquid valves
| Kheavy liquid pump/agitator seals | 0.018966 |  | Emission factor for heavy liquid pump/agitator seals
| Kconnector | 0.0040264 |  | Emission factor for connectors
| Ksampling connections | 0.033003 |  | Emission factor for sampling connections
| Valves in Heavy Liquid Service | 0 | Number of equipment | Enter number of pieces of equipment in service
| Pumps/Agitators Seals | 0
| Connectors | 0
| Sampling Connections | 0
| Valve Equipment Modification |  |  | Select modification type, if applicable, or select "No Control"
Pump Equipment Modification
Connector Equipment Modification
Sampling Connections Modification
| Valve Control Efficiency | 0 | percent | EPA default control efficiency
| Pump Control Efficiency | 0
| Connector Control Efficiency | 0
| Sampling Connections Efficiency | 0
| Emissions from heavy liquid valves | 0 | lb/hr | Emissions quantity
| Emissions from heavy liquid pump seals | 0
| Emissions from connectors | 0
| Emissions from sampling connections | 0
| top | 0 | hr/yr | Enter total time that the process or equipment is operating (i.e., in contact with TDI or TDI Prepolymer)
| Efg | 0 | lb/yr | Calculated total emissions of TDI or TDI Prepolymer
Back to Fugitive-Equipment Leaks Main Page

## M3b Fugitive SV is Zero
To: A1 Overview
Fugitive Emission from Equipment Leaks (SV is zero)
Enter values in yellow boxes only
| Term | Quantity | Unit | Comment
| Kgeneral | 1.6502e-05 | lb/hour-equipment | Emission factor for heavy liquid pumps,pressure relief valves and agitators
| Kconnector | 1.3421e-06 |  | Emission factor for connectors
| Total number of Pumps/Agitators/Pressure Relief Valves | 0 | Number of equipment | Enter number of pieces of equipment in service
| Connectors | 0
| Pump/Agitator/Pressure Relief Valves Equipment Modification |  |  | Select modification type, if applicable, or select "No Control"
Connector Equipment Modification
| Pump/Agitator/Pressure Relief Valves Control Efficiency | 0 | percent | EPA default control efficiency
| Connector Control Efficiency | 0
| Emissions from Pump/Agitator/Pressure Relief Valves | 0 | lb/hr | Emissions quantity
| Emissions from Connectors | 0
| top | 2080 | hr/yr | Enter total time that the process or equipment is operating (i.e., in contact with TDI/TDI PrepolymerI)
| Efg | 0 | lb/yr | Calculated total emissions of TDI
Back to Fugitive-Equipment Leaks Main Page

## M3c Fugitive SV is not zero
To A1 Overview
Fugitive Emission from Equipment Leaks (SV is not zero)
| How many sets of data do you have? | 1
Enter values in yellow boxes only
| Term | Quantity | Unit | Comment | Data Set #
| SV (measured) |  | ppmv | Enter the measured SV (TDI concentration in the vicinity of any leaking material at the leak interface) | 1
| Kgeneral | 0 | lb/year-item | Emission factor for heavy liquid pumps, pressure relief valves, and agitator seals | 1
| Kcon | 0 | lb/year-item | Emission factor for connectors | 1
| Pumps/Agitators/Pressure Relief Valves | 0 | items | Enter items in service | 1
| Connectors (e.g., Quick Connects) | 0 | items |  | 1
| Emissions from pumps | 0 | lb/hr | Emissions quantity | 1
| Emissions from Connectors | 0 | lb/hr |  | 1
| top | 0 | hrs/yr | Enter total time that the process or equipment is operating (i.e., in contact with TDI/TDI Prepolymer) | 1
| Lgeneral | 0 | lb/yr | TDI emissions from heavy liquid pumps, pressure relief valves, and agitator seals | 1
| Lcon | 0 | lb/yr | TDI emissions from connectors | 1
1
| Efg | 0 | lb/yr | Calculated emissions of TDI | 1
| Term | Quantity | Unit | Comment | Data Set #
| SV (measured) |  | ppmv | Enter the measured SV (TDI concentration in the vicinity of any leaking material at the leak interface) | 2
| Kgeneral | 0 | lb/year-item | Emission factor for heavy liquid pumps, pressure relief valves, and agitator seals | 2
| Kcon | 0 | lb/year-item | Emission factor for connectors | 2
| Pumps/Agitators | 0 | items | Enter items in service | 2
| Connectors (e.g., Quick Connects) | 0 | items |  | 2
| Emissions from pumps | 0 | lb/hr | Emissions quantity | 2
| Emissions from Connectors | 0 | lb/hr |  | 2
| top | 0 | hrs/yr | Enter total time that the process or equipment is operating (i.e., in contact with TDI/TDI Prepolymer) | 2
| Lgeneral | 0 | lb/yr | TDI emissions from heavy liquid pumps, pressure relief valves, and agitator seals | 2
| Lcon | 0 | lb/yr | TDI emissions from connectors | 2
2
| Efg | 0 | lb/yr | Calculated emissions of TDI | 2
| Term | Quantity | Unit | Comment | Data Set #
| SV (measured) |  | ppmv | Enter the measured SV (TDI concentration in the vicinity of any leaking material at the leak interface) | 3
| Kgeneral | 0 | lb/year-item | Emission factor for heavy liquid pumps, pressure relief valves, and agitator seals | 3
| Kcon | 0 | lb/year-item | Emission factor for connectors | 3
| Pumps/Agitators | 0 | items | Enter items in service | 3
| Connectors (e.g., Quick Connects) | 0 | items |  | 3
| Emissions from pumps | 0 | lb/hr | Emissions quantity | 3
| Emissions from Connectors | 0 | lb/hr |  | 3
| top | 0 | hrs/yr | Enter total time that the process or equipment is operating (i.e., in contact with TDI/TDI Prepolymer) | 3
| Lgeneral | 0 | lb/yr | TDI emissions from heavy liquid pumps, pressure relief valves, and agitator seals | 3
| Lcon | 0 | lb/yr | TDI emissions from connectors | 3
3
| Efg | 0 | lb/yr | Calculated emissions of TDI | 3
| Term | Quantity | Unit | Comment | Data Set #
| SV (measured) |  | ppmv | Enter the measured SV (TDI concentration in the vicinity of any leaking material at the leak interface) | 4
| Kgeneral | 0 | lb/year-item | Emission factor for heavy liquid pumps, pressure relief valves, and agitator seals | 4
| Kcon | 0 | lb/year-item | Emission factor for connectors | 4
| Pumps/Agitators | 0 | items | Enter items in service | 4
| Connectors (e.g., Quick Connects) | 0 | items |  | 4
| Emissions from pumps | 0 | lb/hr | Emissions quantity | 4
| Emissions from Connectors | 0 | lb/hr |  | 4
| top | 0 | hrs/yr | Enter total time that the process or equipment is operating (i.e., in contact with TDI/TDI Prepolymer) | 4
| Lgeneral | 0 | lb/yr | TDI emissions from heavy liquid pumps, pressure relief valves, and agitator seals | 4
| Lcon | 0 | lb/yr | TDI emissions from connectors | 4
4
| Efg | 0 | lb/yr | Calculated emissions of TDI | 4
| Term | Quantity | Unit | Comment | Data Set #
| SV (measured) |  | ppmv | Enter the measured SV (TDI concentration in the vicinity of any leaking material at the leak interface) | 5
| Kgeneral | 0 | lb/year-item | Emission factor for heavy liquid pumps, pressure relief valves, and agitator seals | 5
| Kcon | 0 | lb/year-item | Emission factor for connectors | 5
| Pumps/Agitators | 0 | items | Enter items in service | 5
| Connectors (e.g., Quick Connects) | 0 | items |  | 5
| Emissions from pumps | 0 | lb/hr | Emissions quantity | 5
| Emissions from Connectors | 0 | lb/hr |  | 5
| top | 0 | hrs/yr | Enter total time that the process or equipment is operating (i.e., in contact with TDI/TDI Prepolymer) | 5
| Lgeneral | 0 | lb/yr | TDI emissions from heavy liquid pumps, pressure relief valves, and agitator seals | 5
| Lcon | 0 | lb/yr | TDI emissions from connectors | 5
5
| Efg | 0 | lb/yr | Calculated emissions of TDI | 5
| Term | Quantity | Unit | Comment | Data Set #
| SV (measured) |  | ppmv | Enter the measured SV (TDI concentration in the vicinity of any leaking material at the leak interface) | 6
| Kgeneral | 0 | lb/year-item | Emission factor for heavy liquid pumps, pressure relief valves, and agitator seals | 6
| Kcon | 0 | lb/year-item | Emission factor for connectors | 6
| Pumps/Agitators | 0 | items | Enter items in service | 6
| Connectors (e.g., Quick Connects) | 0 | items |  | 6
| Emissions from pumps | 0 | lb/hr | Emissions quantity | 6
| Emissions from Connectors | 0 | lb/hr |  | 6
| top | 0 | hrs/yr | Enter total time that the process or equipment is operating (i.e., in contact with TDI/TDI Prepolymer) | 6
| Lgeneral | 0 | lb/yr | TDI emissions from heavy liquid pumps, pressure relief valves, and agitator seals | 6
| Lcon | 0 | lb/yr | TDI emissions from connectors | 6
6
| Efg | 0 | lb/yr | Calculated emissions of TDI | 6
| Term | Quantity | Unit | Comment | Data Set #
| SV (measured) |  | ppmv | Enter the measured SV (TDI concentration in the vicinity of any leaking material at the leak interface) | 7
| Kgeneral | 0 | lb/year-item | Emission factor for heavy liquid pumps, pressure relief valves, and agitator seals | 7
| Kcon | 0 | lb/year-item | Emission factor for connectors | 7
| Pumps/Agitators | 0 | items | Enter items in service | 7
| Connectors (e.g., Quick Connects) | 0 | items |  | 7
| Emissions from pumps | 0 | lb/hr | Emissions quantity | 7
| Emissions from Connectors | 0 | lb/hr |  | 7
| top | 0 | hrs/yr | Enter total time that the process or equipment is operating (i.e., in contact with TDI/TDI Prepolymer) | 7
| Lgeneral | 0 | lb/yr | TDI emissions from heavy liquid pumps, pressure relief valves, and agitator seals | 7
| Lcon | 0 | lb/yr | TDI emissions from connectors | 7
7
| Efg | 0 | lb/yr | Calculated emissions of TDI | 7
| Term | Quantity | Unit | Comment | Data Set #
| SV (measured) |  | ppmv | Enter the measured SV (TDI concentration in the vicinity of any leaking material at the leak interface) | 8
| Kgeneral | 0 | lb/year-item | Emission factor for heavy liquid pumps, pressure relief valves, and agitator seals | 8
| Kcon | 0 | lb/year-item | Emission factor for connectors | 8
| Pumps/Agitators | 0 | items | Enter items in service | 8
| Connectors (e.g., Quick Connects) | 0 | items |  | 8
| Emissions from pumps | 0 | lb/hr | Emissions quantity | 8
| Emissions from Connectors | 0 | lb/hr |  | 8
| top | 0 | hrs/yr | Enter total time that the process or equipment is operating (i.e., in contact with TDI/TDI Prepolymer) | 8
| Lgeneral | 0 | lb/yr | TDI emissions from heavy liquid pumps, pressure relief valves, and agitator seals | 8
| Lcon | 0 | lb/yr | TDI emissions from connectors | 8
8
| Efg | 0 | lb/yr | Calculated emissions of TDI | 8
| Term | Quantity | Unit | Comment | Data Set #
| SV (measured) |  | ppmv | Enter the measured SV (TDI concentration in the vicinity of any leaking material at the leak interface) | 9
| Kgeneral | 0 | lb/year-item | Emission factor for heavy liquid pumps, pressure relief valves, and agitator seals | 9
| Kcon | 0 | lb/year-item | Emission factor for connectors | 9
| Pumps/Agitators | 0 | items | Enter items in service | 9
| Connectors (e.g., Quick Connects) | 0 | items |  | 9
| Emissions from pumps | 0 | lb/hr | Emissions quantity | 9
| Emissions from Connectors | 0 | lb/hr |  | 9
| top | 0 | hrs/yr | Enter total time that the process or equipment is operating (i.e., in contact with TDI/TDI Prepolymer) | 9
| Lgeneral | 0 | lb/yr | TDI emissions from heavy liquid pumps, pressure relief valves, and agitator seals | 9
| Lcon | 0 | lb/yr | TDI emissions from connectors | 9
9
| Efg | 0 | lb/yr | Calculated emissions of TDI | 9
| Term | Quantity | Unit | Comment | Data Set #
| SV (measured) |  | ppmv | Enter the measured SV (TDI concentration in the vicinity of any leaking material at the leak interface) | 10
| Kgeneral | 0 | lb/year-item | Emission factor for heavy liquid pumps, pressure relief valves, and agitator seals | 10
| Kcon | 0 | lb/year-item | Emission factor for connectors | 10
| Pumps/Agitators | 0 | items | Enter items in service | 10
| Connectors (e.g., Quick Connects) | 0 | items |  | 10
| Emissions from pumps | 0 | lb/hr | Emissions quantity | 10
| Emissions from Connectors | 0 | lb/hr |  | 10
| top | 0 | hrs/yr | Enter total time that the process or equipment is operating (i.e., in contact with TDI/TDI Prepolymer) | 10
| Lgeneral | 0 | lb/yr | TDI emissions from heavy liquid pumps, pressure relief valves, and agitator seals | 10
| Lcon | 0 | lb/yr | TDI emissions from connectors | 10
10
| Efg | 0 | lb/yr | Calculated emissions of TDI | 10
| Efg total | 0 | lb/yr | Calculated emissions of TDI | GRAND TOTAL
Back to Fugitive-Equipment Leaks Main Page

## M4 Enclosed Process_Overview
To: A1 Overview
Go to "M4a Enclosed Process-Weight"
(Click Here)
Do you know the weight of MDI/PMDI used and the density of the final product
Go to "M4b Enclosed Process-Volume"
(Click Here)
No
Yes
Start
To Start:
If you know the amount of TDI used annually in your facility, the density of the final product and the volume of each mold/cavity/vessel/container, please select "M4a, Enclosed Process-Weight." Otherwise, select "M4b Enclosed Process-Volume" where you need to provide the volume of TDI filled into each mold/cavity/vessel/container and the volume of each mold/cavity/vessel/container.

## M4a Enclosed Process_Weight
To A1 Overview
Enclosed Process-Weight
Calculation of emissions from an enclosed process based on the amount of material used and density of products
| How many sets of data do you have? | 1
Enter values in yellow boxes only
| Term | Quantity | Unit | Comment | Data Set #
| Cform | 0 | percent | Enter molar % of TDI isomers in the formulation, 1-100, 100 if only TDI isomers exist, weight % can be used if it is close to molar % | 1
| Annual weight of the total product produced | 0 | lb/yr | Enter annual weight of product produced | 1
| Density of the product | 0 | lb/ft3 | Enter the density of the product | 1
| Density of the raw material | 0 | lb/ft3 | Enter the density of the raw material (TDI isomer density is 75.5 lb/ft3) | 1
| Annual weight of raw material used | 0 | lb/yr | Enter annual weight of raw material used | 1
| Vair | 0 | ft3/yr | Annual volume of released air | 1
| T | 68 | F | Enter temperature and select units: F, K, or C. | 1
| T | #VALUE! | C | Enclosed process temperature, in C | 1
| VPTDI | #VALUE! | mmHg | TDI monomer vapor pressure based on temperature | 1
| MWTDI | 174.2 | g/mole | Molecular weight of TDI | 1
1
| Lenclosed-weight | 0 | lb/yr | Calculated emissions of TDI | 1
| Term | Quantity | Unit | Comment | Data Set #
| Cform | 0 | percent | Enter molar % of TDI isomers in the formulation, 1-100, 100 if only TDI isomers exist, weight % can be used if it is close to molar % | 2
| Annual weight of the total product produced | 0 | lb/yr | Enter annual weight of product produced | 2
| Density of the product | 0 | 1/yr | Enter the density of the product | 2
| Density of the raw material | 0 | lb/ft3 | Enter the density of the raw material (TDI isomer density is 75.5 lb/ft3) | 2
| Annual weight of raw material used | 0 | lb/yr | Enter annual weight of raw material used | 2
| Vair | 0 | ft3/yr | Annual volume of released air | 2
| T | 68 | F | Enter temperature and select units: F, K, or C. | 2
| T | #VALUE! | C | Enclosed process temperature, in C | 2
| VPTDI | #VALUE! | mmHg | TDI monomer vapor pressure based on temperature | 2
| MWTDI | 174.2 | g/mole | Molecular weight of TDI | 2
2
| Lenclosed-weight | 0 | lb/yr | Calculated emissions of TDI | 2
| Term | Quantity | Unit | Comment | Data Set #
| Cform | 0 | percent | Enter molar % of TDI isomers in the formulation, 1-100, 100 if only TDI isomers exist, weight % can be used if it is close to molar % | 3
| Annual weight of the total product produced | 0 | lb/yr | Enter annual weight of product produced | 3
| Density of the product | 0 | 1/yr | Enter the density of the product | 3
| Density of the raw material | 0 | lb/ft3 | Enter the density of the raw material (TDI isomer density is 75.5 lb/ft3) | 3
| Annual weight of raw material used | 0 | lb/yr | Enter annual weight of raw material used | 3
| Vair | 0 | ft3/yr | Annual volume of released air | 3
| T | 68 | F | Enter temperature and select units: F, K, or C. | 3
| T | #VALUE! | C | Enclosed process temperature, in C | 3
| VPTDI | #VALUE! | mmHg | TDI monomer vapor pressure based on temperature | 3
| MWTDI | 174.2 | g/mole | Molecular weight of TDI | 3
3
| Lenclosed-weight | 0 | lb/yr | Calculated emissions of TDI | 3
| Term | Quantity | Unit | Comment | Data Set #
| Cform | 0 | percent | Enter molar % of TDI isomers in the formulation, 1-100, 100 if only TDI isomers exist, weight % can be used if it is close to molar % | 4
| Annual weight of the total product produced | 0 | lb/yr | Enter annual weight of product produced | 4
| Density of the product | 0 | 1/yr | Enter the density of the product | 4
| Density of the raw material | 0 | lb/ft3 | Enter the density of the raw material (TDI isomer density is 75.5 lb/ft3) | 4
| Annual weight of raw material used | 0 | lb/yr | Enter annual weight of raw material used | 4
| Vair | 0 | ft3/yr | Annual volume of released air | 4
| T | 68 | F | Enter temperature and select units: F, K, or C. | 4
| T | #VALUE! | C | Enclosed process temperature, in C | 4
| VPTDI | #VALUE! | mmHg | TDI monomer vapor pressure based on temperature | 4
| MWTDI | 174.2 | g/mole | Molecular weight of TDI | 4
4
| Lenclosed-weight | 0 | lb/yr | Calculated emissions of TDI | 4
| Term | Quantity | Unit | Comment | Data Set #
| Cform | 0 | percent | Enter molar % of TDI isomers in the formulation, 1-100, 100 if only TDI isomers exist, weight % can be used if it is close to molar % | 5
| Annual weight of the total product produced | 0 | lb/yr | Enter annual weight of product produced | 5
| Density of the product | 0 | 1/yr | Enter the density of the product | 5
| Density of the raw material | 0 | lb/ft3 | Enter the density of the raw material (TDI isomer density is 75.5 lb/ft3) | 5
| Annual weight of raw material used | 0 | lb/yr | Enter annual weight of raw material used | 5
| Vair | 0 | ft3/yr | Annual volume of released air | 5
| T | 68 | F | Enter temperature and select units: F, K, or C. | 5
| T | #VALUE! | C | Enclosed process temperature, in C | 5
| VPTDI | #VALUE! | mmHg | TDI monomer vapor pressure based on temperature | 5
| MWTDI | 174.2 | g/mole | Molecular weight of TDI | 5
5
| Lenclosed-weight | 0 | lb/yr | Calculated emissions of TDI | 5
| Term | Quantity | Unit | Comment | Data Set #
| Cform | 0 | percent | Enter molar % of TDI isomers in the formulation, 1-100, 100 if only TDI isomers exist, weight % can be used if it is close to molar % | 6
| Annual weight of the total product produced | 0 | lb/yr | Enter annual weight of product produced | 6
| Density of the product | 0 | 1/yr | Enter the density of the product | 6
| Density of the raw material | 0 | lb/ft3 | Enter the density of the raw material (TDI isomer density is 75.5 lb/ft3) | 6
| Annual weight of raw material used | 0 | lb/yr | Enter annual weight of raw material used | 6
| Vair | 0 | ft3/yr | Annual volume of released air | 6
| T | 68 | F | Enter temperature and select units: F, K, or C. | 6
| T | #VALUE! | C | Enclosed process temperature, in C | 6
| VPTDI | #VALUE! | mmHg | TDI monomer vapor pressure based on temperature | 6
| MWTDI | 174.2 | g/mole | Molecular weight of TDI | 6
6
| Lenclosed-weight | 0 | lb/yr | Calculated emissions of TDI | 6
| Term | Quantity | Unit | Comment | Data Set #
| Cform | 0 | percent | Enter molar % of TDI isomers in the formulation, 1-100, 100 if only TDI isomers exist, weight % can be used if it is close to molar % | 7
| Annual weight of the total product produced | 0 | lb/yr | Enter annual weight of product produced | 7
| Density of the product | 0 | 1/yr | Enter the density of the product | 7
| Density of the raw material | 0 | lb/ft3 | Enter the density of the raw material (TDI isomer density is 75.5 lb/ft3) | 7
| Annual weight of raw material used | 0 | lb/yr | Enter annual weight of raw material used | 7
| Vair | 0 | ft3/yr | Annual volume of released air | 7
| T | 68 | F | Enter temperature and select units: F, K, or C. | 7
| T | #VALUE! | C | Enclosed process temperature, in C | 7
| VPTDI | #VALUE! | mmHg | TDI monomer vapor pressure based on temperature | 7
| MWTDI | 174.2 | g/mole | Molecular weight of TDI | 7
7
| Lenclosed-weight | 0 | lb/yr | Calculated emissions of TDI | 7
| Term | Quantity | Unit | Comment | Data Set #
| Cform | 0 | percent | Enter molar % of TDI isomers in the formulation, 1-100, 100 if only TDI isomers exist, weight % can be used if it is close to molar % | 8
| Annual weight of the total product produced | 0 | lb/yr | Enter annual weight of product produced | 8
| Density of the product | 0 | 1/yr | Enter the density of the product | 8
| Density of the raw material | 0 | lb/ft3 | Enter the density of the raw material (TDI isomer density is 75.5 lb/ft3) | 8
| Annual weight of raw material used | 0 | lb/yr | Enter annual weight of raw material used | 8
| Vair | 0 | ft3/yr | Annual volume of released air | 8
| T | 68 | F | Enter temperature and select units: F, K, or C. | 8
| T | #VALUE! | C | Enclosed process temperature, in C | 8
| VPTDI | #VALUE! | mmHg | TDI monomer vapor pressure based on temperature | 8
| MWTDI | 174.2 | g/mole | Molecular weight of TDI | 8
8
| Lenclosed-weight | 0 | lb/yr | Calculated emissions of TDI | 8
| Term | Quantity | Unit | Comment | Data Set #
| Cform | 0 | percent | Enter molar % of TDI isomers in the formulation, 1-100, 100 if only TDI isomers exist, weight % can be used if it is close to molar % | 9
| Annual weight of the total product produced | 0 | lb/yr | Enter annual weight of product produced | 9
| Density of the product | 0 | 1/yr | Enter the density of the product | 9
| Density of the raw material | 0 | lb/ft3 | Enter the density of the raw material (TDI isomer density is 75.5 lb/ft3) | 9
| Annual weight of raw material used | 0 | lb/yr | Enter annual weight of raw material used | 9
| Vair | 0 | ft3/yr | Annual volume of released air | 9
| T | 68 | F | Enter temperature and select units: F, K, or C. | 9
| T | #VALUE! | C | Enclosed process temperature, in C | 9
| VPTDI | #VALUE! | mmHg | TDI monomer vapor pressure based on temperature | 9
| MWTDI | 174.2 | g/mole | Molecular weight of TDI | 9
9
| Lenclosed-weight | 0 | lb/yr | Calculated emissions of TDI | 9
| Term | Quantity | Unit | Comment | Data Set #
| Cform | 0 | percent | Enter molar % of TDI isomers in the formulation, 1-100, 100 if only TDI isomers exist, weight % can be used if it is close to molar % | 10
| Annual weight of the total product produced | 0 | lb/yr | Enter annual weight of product produced | 10
| Density of the product | 0 | 1/yr | Enter the density of the product | 10
| Density of the raw material | 0 | lb/ft3 | Enter the density of the raw material (TDI isomer density is 75.5 lb/ft3) | 10
| Annual weight of raw material used | 0 | lb/yr | Enter annual weight of raw material used | 10
| Vair | 0 | ft3/yr | Annual volume of released air | 10
| T | 68 | F | Enter temperature and select units: F, K, or C. | 10
| T | #VALUE! | C | Enclosed process temperature, in C | 10
| VPTDI | #VALUE! | mmHg | TDI monomer vapor pressure based on temperature | 10
| MWTDI | 174.2 | g/mole | Molecular weight of TDI | 10
10
| Lenclosed-weight | 0 | lb/yr | Calculated emissions of TDI | 10
| Lenclosed-weight total | 0 | lb/yr | Calculated emissions of TDI | GRAND TOTAL
Back to Enclosed Process Main Page

## M4b Enclosed Process_Volume
To A1 Overview
Enclosed Process-Volume
Calculation of emissions from an enclosed process based on the volume of enclosed space
| How many sets of data do you have? | 1
Enter values in yellow boxes only
| Term | Quantity | Unit | Comment | Data Set #
| Cform | 0 | percent | Enter molar % of TDI isomers in the formulation, 1-100, 100 if only TDI isomers exist, weight % can be used if it is close to molar % | 1
| Volume of the cavity/blend tank/container which is not occupied by raw material | 0 | gal | Enter volume of released air in each container (note: not the volume of the entire container but only the volume not occupied by raw material) | 1
| Number of mold cavity/blend tank/containers | 0 | 1/yr | Enter number of mold cavity/blend tank/containers filled per year | 1
| T | 68 | F | Enter temperature and select units: F, K, or C | 1
| Vair | 0 | ft3/yr | Annual volume of released air | 1
| T | #VALUE! | C | Enclosed process temperature, in C | 1
| VPTDI | #VALUE! | mmHg | TDI monomer vapor pressure based on temperature | 1
| MWTDI | 174.2 | g/mole | Molecular weight of TDI | 1
1
| Lenclosed-Vol | #VALUE! | lb/yr | Calculated emissions of TDI | 1
| Term | Quantity | Unit | Comment | Data Set #
| Cform | 0 | percent | Enter molar % of TDI isomers in the formulation, 1-100, 100 if only TDI isomers exist, weight % can be used if it is close to molar % | 2
| Volume of the cavity/blend tank/container which is not occupied by raw material | 0 | gal | Enter volume of released air in each container (note: not the volume of the entire container but only the volume not occupied by raw material) | 2
| Number of mold cavity/blend tank/containers | 0 | 1/yr | Enter number of mold cavity/blend tank/containers filled per year | 2
| T | 68 | F | Enter temperature and select units: F, K, or C | 2
| Vair | 0 | ft3/yr | Annual volume of released air | 2
| T | #VALUE! | C | Enclosed process temperature, in C | 2
| VPTDI | #VALUE! | mmHg | TDI monomer vapor pressure based on temperature | 2
| MWTDI | 174.2 | g/mole | Molecular weight of TDI | 2
2
| Lenclosed-Vol | #VALUE! | lb/yr | Calculated emissions of TDI | 2
| Term | Quantity | Unit | Comment | Data Set #
| Cform | 0 | percent | Enter molar % of TDI isomers in the formulation, 1-100, 100 if only TDI isomers exist, weight % can be used if it is close to molar % | 3
| Volume of the cavity/blend tank/container which is not occupied by raw material | 0 | gal | Enter volume of released air in each container (note: not the volume of the entire container but only the volume not occupied by raw material) | 3
| Number of mold cavity/blend tank/containers | 0 | 1/yr | Enter number of mold cavity/blend tank/containers filled per year | 3
| T | 68 | F | Enter temperature and select units: F, K, or C | 3
| Vair | 0 | ft3/yr | Annual volume of released air | 3
| T | #VALUE! | C | Enclosed process temperature, in C | 3
| VPTDI | #VALUE! | mmHg | TDI monomer vapor pressure based on temperature | 3
| MWTDI | 174.2 | g/mole | Molecular weight of TDI | 3
3
| Lenclosed-Vol | #VALUE! | lb/yr | Calculated emissions of TDI | 3
| Term | Quantity | Unit | Comment | Data Set #
| Cform | 0 | percent | Enter molar % of TDI isomers in the formulation, 1-100, 100 if only TDI isomers exist, weight % can be used if it is close to molar % | 4
| Volume of the cavity/blend tank/container which is not occupied by raw material | 0 | gal | Enter volume of released air in each container (note: not the volume of the entire container but only the volume not occupied by raw material) | 4
| Number of mold cavity/blend tank/containers | 0 | 1/yr | Enter number of mold cavity/blend tank/containers filled per year | 4
| T | 68 | F | Enter temperature and select units: F, K, or C | 4
| Vair | 0 | ft3/yr | Annual volume of released air | 4
| T | #VALUE! | C | Enclosed process temperature, in C | 4
| VPTDI | #VALUE! | mmHg | TDI monomer vapor pressure based on temperature | 4
| MWTDI | 174.2 | g/mole | Molecular weight of TDI | 4
4
| Lenclosed-Vol | #VALUE! | lb/yr | Calculated emissions of TDI | 4
| Term | Quantity | Unit | Comment | Data Set #
| Cform | 0 | percent | Enter molar % of TDI isomers in the formulation, 1-100, 100 if only TDI isomers exist, weight % can be used if it is close to molar % | 5
| Volume of the cavity/blend tank/container which is not occupied by raw material | 0 | gal | Enter volume of released air in each container (note: not the volume of the entire container but only the volume not occupied by raw material) | 5
| Number of mold cavity/blend tank/containers | 0 | 1/yr | Enter number of mold cavity/blend tank/containers filled per year | 5
| T | 68 | F | Enter temperature and select units: F, K, or C | 5
| Vair | 0 | ft3/yr | Annual volume of released air | 5
| T | #VALUE! | C | Enclosed process temperature, in C | 5
| VPTDI | #VALUE! | mmHg | TDI monomer vapor pressure based on temperature | 5
| MWTDI | 174.2 | g/mole | Molecular weight of TDI | 5
5
| Lenclosed-Vol | #VALUE! | lb/yr | Calculated emissions of TDI | 5
| Term | Quantity | Unit | Comment | Data Set #
| Cform | 0 | percent | Enter molar % of TDI isomers in the formulation, 1-100, 100 if only TDI isomers exist, weight % can be used if it is close to molar % | 6
| Volume of the cavity/blend tank/container which is not occupied by raw material | 0 | gal | Enter volume of released air in each container (note: not the volume of the entire container but only the volume not occupied by raw material) | 6
| Number of mold cavity/blend tank/containers | 0 | 1/yr | Enter number of mold cavity/blend tank/containers filled per year | 6
| T | 68 | F | Enter temperature and select units: F, K, or C | 6
| Vair | 0 | ft3/yr | Annual volume of released air | 6
| T | #VALUE! | C | Enclosed process temperature, in C | 6
| VPTDI | #VALUE! | mmHg | TDI monomer vapor pressure based on temperature | 6
| MWTDI | 174.2 | g/mole | Molecular weight of TDI | 6
6
| Lenclosed-Vol | #VALUE! | lb/yr | Calculated emissions of TDI | 6
| Term | Quantity | Unit | Comment | Data Set #
| Cform | 0 | percent | Enter molar % of TDI isomers in the formulation, 1-100, 100 if only TDI isomers exist, weight % can be used if it is close to molar % | 7
| Volume of the cavity/blend tank/container which is not occupied by raw material | 0 | gal | Enter volume of released air in each container (note: not the volume of the entire container but only the volume not occupied by raw material) | 7
| Number of mold cavity/blend tank/containers | 0 | 1/yr | Enter number of mold cavity/blend tank/containers filled per year | 7
| T | 68 | F | Enter temperature and select units: F, K, or C | 7
| Vair | 0 | ft3/yr | Annual volume of released air | 7
| T | #VALUE! | C | Enclosed process temperature, in C | 7
| VPTDI | #VALUE! | mmHg | TDI monomer vapor pressure based on temperature | 7
| MWTDI | 174.2 | g/mole | Molecular weight of TDI | 7
7
| Lenclosed-Vol | #VALUE! | lb/yr | Calculated emissions of TDI | 7
| Term | Quantity | Unit | Comment | Data Set #
| Cform | 0 | percent | Enter molar % of TDI isomers in the formulation, 1-100, 100 if only TDI isomers exist, weight % can be used if it is close to molar % | 8
| Volume of the cavity/blend tank/container which is not occupied by raw material | 0 | gal | Enter volume of released air in each container (note: not the volume of the entire container but only the volume not occupied by raw material) | 8
| Number of mold cavity/blend tank/containers | 0 | 1/yr | Enter number of mold cavity/blend tank/containers filled per year | 8
| T | 68 | F | Enter temperature and select units: F, K, or C | 8
| Vair | 0 | ft3/yr | Annual volume of released air | 8
| T | #VALUE! | C | Enclosed process temperature, in C | 8
| VPTDI | #VALUE! | mmHg | TDI monomer vapor pressure based on temperature | 8
| MWTDI | 174.2 | g/mole | Molecular weight of TDI | 8
8
| Lenclosed-Vol | #VALUE! | lb/yr | Calculated emissions of TDI | 8
| Term | Quantity | Unit | Comment | Data Set #
| Cform | 0 | percent | Enter molar % of TDI isomers in the formulation, 1-100, 100 if only TDI isomers exist, weight % can be used if it is close to molar % | 9
| Volume of the cavity/blend tank/container which is not occupied by raw material | 0 | gal | Enter volume of released air in each container (note: not the volume of the entire container but only the volume not occupied by raw material) | 9
| Number of mold cavity/blend tank/containers | 0 | 1/yr | Enter number of mold cavity/blend tank/containers filled per year | 9
| T | 68 | F | Enter temperature and select units: F, K, or C | 9
| Vair | 0 | ft3/yr | Annual volume of released air | 9
| T | #VALUE! | C | Enclosed process temperature, in C | 9
| VPTDI | #VALUE! | mmHg | TDI monomer vapor pressure based on temperature | 9
| MWTDI | 174.2 | g/mole | Molecular weight of TDI | 9
9
| Lenclosed-Vol | #VALUE! | lb/yr | Calculated emissions of TDI | 9
| Term | Quantity | Unit | Comment | Data Set #
| Cform | 0 | percent | Enter molar % of TDI isomers in the formulation, 1-100, 100 if only TDI isomers exist, weight % can be used if it is close to molar % | 10
| Volume of the cavity/blend tank/container which is not occupied by raw material | 0 | gal | Enter volume of released air in each container (note: not the volume of the entire container but only the volume not occupied by raw material) | 10
| Number of mold cavity/blend tank/containers | 0 | 1/yr | Enter number of mold cavity/blend tank/containers filled per year | 10
| T | 68 | F | Enter temperature and select units: F, K, or C | 10
| Vair | 0 | ft3/yr | Annual volume of released air | 10
| T | #VALUE! | C | Enclosed process temperature, in C | 10
| VPTDI | #VALUE! | mmHg | TDI monomer vapor pressure based on temperature | 10
| MWTDI | 174.2 | g/mole | Molecular weight of TDI | 10
10
| Lenclosed-Vol | #VALUE! | lb/yr | Calculated emissions of TDI | 10
| Lenclosed-Vol total | #VALUE! | lb/yr | Calculated emissions of TDI | GRAND TOTAL
Back to Enclosed Process Main Page

## M5 Open Process Overview
To: A1 Overview
Enter values in yellow boxes only, if you do not have the required information, ignore this page and go to M5a and the default reaction rate is provided
| Term | Quantity | Unit | Comment
| kr | 1.1513 | 1/hr | Calculated first order reaction rate
| R' | 1 | % | % of TDI is not reacted at a specific time Δt as entered below
| Δt | 4 | hr | The amount of time from TDI starts to react to the time when the remaining non reacted TDI reaches R' (%) as entered above
Go to "M5a Open Process"

## M5a Open Process
To A1 Overview
Open Process Continuous
Calculation of emissions from a continuous open process
| How many sets of data do you have? | 1
Enter values in yellow boxes only
| Term | Quantity | Unit | Comment | Data Set #
| A |  | ft2/yr | Enter surface area of product produced per year, do not include surface area which is not exposed to air, e.g., the bottom area of a foundry on conveyor or foam surface covered by other materials | 1
| t |  | hrs | Enter the estimated curing time (starting from mixing TDI with polyol and ending when the product is considered cured) | 1
| Air velocity over the product before curing (e.g., on a conveyor) |  | ft/sec | Enter value and select units (typical indoor velocity: 1-3 ft/s) | 1
| Topen |  | F | Enter temperature and select units: F, K, or C. | 1
| Cform |  | percent | Enter molar % of TDI in the formulation, 1-100, 100 if only TDI exists, weight % can be used if it is close to molar % | 1
| kr | 7.2 | 1/hr | Enter the estimated first order reaction rate of TDI with polyol, default value is 7.2/hr | 1
| η | 0 | percent | Exhaust filter efficiency, 0-100 | 1
| V | 0 | miles/hr | Airflow speed, converted to miles/hr | 1
| Temperature converted | #VALUE! | C | Temperature of process area in C | 1
| Temperature converted to K | #VALUE! | K |  | 1
| D | #VALUE! | ft2/sec | Diffusivity in air | 1
| KTDI | #VALUE! | m/sec | gas phase mass transfer coefficient for TDI | 1
| R | 8.3144 | Pa m3 mol-1 K-1 | Ideal gas constant | 1
| Surface area converted | 0 | m2 | Surface area of TDI containing product manufactured annually, in square meters | 1
| PTDI | #VALUE! | Pa | TDI vapor pressure based on temperature, in Pa | 1
| Patm | 101325 | Pa | Atmospheric pressure | 1
| MWTDI | 174.2 | g/mole | Molecular weight of TDI | 1
| G | 0 | g/yr | Evaporation rate without considering reaction and filter | 1
| Lopen | 0 | lb/yr | Calculated TDI emissions considering reaction and filter | 1
| Term | Quantity | Unit | Comment | Data Set #
| A | 0 | ft2/yr | Enter surface area of product produced per year, do not include surface area which is not exposed to air, e.g., the bottom area of a foundry on conveyor or foam surface covered by other materials | 2
| t | 0 | hrs | Enter the estimated curing time (starting from mixing TDI with polyol and ending when the product is considered cured) | 2
| Air velocity over the product before curing (e.g., on a conveyor) | 0 | ft/sec | Enter value and select units (typical indoor velocity: 1-3 ft/s) | 2
| Topen | 68 | F | Enter temperature and select units: F, K, or C. | 2
| Cform | 50 | percent | Enter molar % of TDI in the formulation, 1-100, 100 if only TDI exists, weight % can be used if it is close to molar % | 2
| kr | 7.2 | 1/hr | Enter the estimated first order reaction rate of TDI with polyol, default value is 7.2/hr | 2
| η | 99 | percent | Exhaust filter efficiency | 2
| V | 0 | miles/hr | Airflow speed, converted to miles/hr | 2
| Temperature converted | #VALUE! | C | Temperature of process area in C | 2
| Temperature converted to K | #VALUE! | K |  | 2
| D | #VALUE! | ft2/sec | Diffusivity in air | 2
| KTDI | #VALUE! | m/sec | gas phase mass transfer coefficient for TDI | 2
| R | 8.3144 | Pa m3 mol-1 K-1 | Ideal gas constant | 2
| Surface area converted | 0 | m2 | Surface area of TDI containing product manufactured annually, in square meters | 2
| PTDI | #VALUE! | Pa | TDI vapor pressure based on temperature, in Pa | 2
| Patm | 101325 | Pa | Atmospheric pressure | 2
| MWTDI | 174.2 | g/mole | Molecular weight of TDI | 2
| G | 0 | g/yr | Evaporation rate without considering reaction and filter | 2
2
| Lopen | 0 | lb/yr | Calculated TDI emissions considering reaction and filter | 2
| Term | Quantity | Unit | Comment | Data Set #
| A | 0 | ft2/yr | Enter surface area of product produced per year, do not include surface area which is not exposed to air, e.g., the bottom area of a foundry on conveyor or foam surface covered by other materials | 3
| t | 0 | ft/sec | Enter the estimated curing time (starting from mixing TDI with polyol and ending when the product is considered cured) | 3
| Air velocity over the product before curing (e.g., on a conveyor) | 0 | ft/sec | Enter value and select units (typical indoor velocity: 1-3 ft/s) | 3
| Topen | 68 | F | Enter temperature and select units: F, K, or C. | 3
| Cform | 50 | percent | Enter molar % of TDI in the formulation, 1-100, 100 if only TDI exists, weight % can be used if it is close to molar % | 3
| kr | 7.2 | 1/hr | Enter the estimated first order reaction rate of TDI with polyol, default value is 7.2/hr | 3
| η | 99 | percent | Exhaust filter efficiency | 3
| V | 0 | miles/hr | Airflow speed, converted to miles/hr | 3
| Temperature converted | #VALUE! | C | Temperature of process area in C | 3
| Temperature converted to K | #VALUE! | K |  | 3
| D | #VALUE! | ft2/sec | Diffusivity in air | 3
| KTDI | #VALUE! | m/sec | gas phase mass transfer coefficient for TDI | 3
| R | 8.3144 | Pa m3 mol-1 K-1 | Ideal gas constant | 3
| Surface area converted | 0 | m2 | Surface area of TDI containing product manufactured annually, in square meters | 3
| PTDI | #VALUE! | Pa | TDI vapor pressure based on temperature, in Pa | 3
| Patm | 101325 | Pa | Atmospheric pressure | 3
| MWTDI | 174.2 | g/mole | Molecular weight of TDI | 3
| G | 0 | g/yr | Evaporation rate without considering reaction and filter | 3
3
| Lopen | 0 | lb/yr | Calculated TDI emissions considering reaction and filter | 3
| Term | Quantity | Unit | Comment | Data Set #
| A | 0 | ft/sec | Enter surface area of product produced per year, do not include surface area which is not exposed to air, e.g., the bottom area of a foundry on conveyor or foam surface covered by other materials | 4
| t | 0 | F | Enter the estimated curing time (starting from mixing TDI with polyol and ending when the product is considered cured) | 4
| Air velocity over the product before curing (e.g., on a conveyor) | 0 | ft/sec | Enter value and select units (typical indoor velocity: 1-3 ft/s) | 4
| Topen | 68 | F | Enter temperature and select units: F, K, or C. | 4
| Cform | 50 | percent | Enter molar % of TDI in the formulation, 1-100, 100 if only TDI exists, weight % can be used if it is close to molar % | 4
| kr | 7.2 | 1/hr | Enter the estimated first order reaction rate of TDI with polyol, default value is 7.2/hr | 4
| η | 99 | percent | Exhaust filter efficiency | 4
| V | 0 | miles/hr | Airflow speed, converted to miles/hr | 4
| Temperature converted | #VALUE! | C | Temperature of process area in C | 4
| Temperature converted to K | #VALUE! | K |  | 4
| D | #VALUE! | ft2/sec | Diffusivity in air | 4
| KTDI | #VALUE! | m/sec | gas phase mass transfer coefficient for TDI | 4
| R | 8.3144 | Pa m3 mol-1 K-1 | Ideal gas constant | 4
| Surface area converted | 0 | m2 | Surface area of TDI containing product manufactured annually, in square meters | 4
| PTDI | #VALUE! | Pa | TDI vapor pressure based on temperature, in Pa | 4
| Patm | 101325 | Pa | Atmospheric pressure | 4
| MWTDI | 174.2 | g/mole | Molecular weight of TDI | 4
| G | 0 | g/yr | Evaporation rate without considering reaction and filter | 4
4
| Lopen | 0 | lb/yr | Calculated TDI emissions considering reaction and filter | 4
| Term | Quantity | Unit | Comment | Data Set #
| A | 0 | ft/sec | Enter surface area of product produced per year, do not include surface area which is not exposed to air, e.g., the bottom area of a foundry on conveyor or foam surface covered by other materials | 5
| t | 0 | F | Enter the estimated curing time (starting from mixing TDI with polyol and ending when the product is considered cured) | 5
| Air velocity over the product before curing (e.g., on a conveyor) | 0 | ft/sec | Enter value and select units (typical indoor velocity: 1-3 ft/s) | 5
| Topen | 68 | F | Enter temperature and select units: F, K, or C. | 5
| Cform | 50 | percent | Enter molar % of TDI in the formulation, 1-100, 100 if only TDI exists, weight % can be used if it is close to molar % | 5
| kr | 7.2 | 1/hr | Enter the estimated first order reaction rate of TDI with polyol, default value is 7.2/hr | 5
| η | 99 | percent | Exhaust filter efficiency | 5
| V | 0 | miles/hr | Airflow speed, converted to miles/hr | 5
| Temperature converted | #VALUE! | C | Temperature of process area in C | 5
| Temperature converted to K | #VALUE! | K |  | 5
| D | #VALUE! | ft2/sec | Diffusivity in air | 5
| KTDI | #VALUE! | m/sec | gas phase mass transfer coefficient for TDI | 5
| R | 8.3144 | Pa m3 mol-1 K-1 | Ideal gas constant | 5
| Surface area converted | 0 | m2 | Surface area of TDI containing product manufactured annually, in square meters | 5
| PTDI | #VALUE! | Pa | TDI vapor pressure based on temperature, in Pa | 5
| Patm | 101325 | Pa | Atmospheric pressure | 5
| MWTDI | 174.2 | g/mole | Molecular weight of TDI | 5
| G | 0 | g/yr | Evaporation rate without considering reaction and filter | 5
5
| Lopen | 0 | lb/yr | Calculated TDI emissions considering reaction and filter | 5
| Term | Quantity | Unit | Comment | Data Set #
| A | 0 | ft/sec | Enter surface area of product produced per year, do not include surface area which is not exposed to air, e.g., the bottom area of a foundry on conveyor or foam surface covered by other materials | 6
| t | 0 | F | Enter the estimated curing time (starting from mixing TDI with polyol and ending when the product is considered cured) | 6
| Air velocity over the product before curing (e.g., on a conveyor) | 0 | ft/sec | Enter value and select units (typical indoor velocity: 1-3 ft/s) | 6
| Topen | 68 | F | Enter temperature and select units: F, K, or C. | 6
| Cform | 50 | percent | Enter molar % of TDI in the formulation, 1-100, 100 if only TDI exists, weight % can be used if it is close to molar % | 6
| kr | 7.2 | 1/hr | Enter the estimated first order reaction rate of TDI with polyol, default value is 7.2/hr | 6
| η | 99 | percent | Exhaust filter efficiency | 6
| V | 0 | miles/hr | Airflow speed, converted to miles/hr | 6
| Temperature converted | #VALUE! | C | Temperature of process area in C | 6
| Temperature converted to K | #VALUE! | K |  | 6
| D | #VALUE! | ft2/sec | Diffusivity in air | 6
| KTDI | #VALUE! | m/sec | gas phase mass transfer coefficient for TDI | 6
| R | 8.3144 | Pa m3 mol-1 K-1 | Ideal gas constant | 6
| Surface area converted | 0 | m2 | Surface area of TDI containing product manufactured annually, in square meters | 6
| PTDI | #VALUE! | Pa | TDI vapor pressure based on temperature, in Pa | 6
| Patm | 101325 | Pa | Atmospheric pressure | 6
| MWTDI | 174.2 | g/mole | Molecular weight of TDI | 6
| G | 0 | g/yr | Evaporation rate without considering reaction and filter | 6
6
| Lopen | 0 | lb/yr | Calculated TDI emissions considering reaction and filter | 6
| Term | Quantity | Unit | Comment | Data Set #
| A | 0 | ft/sec | Enter surface area of product produced per year, do not include surface area which is not exposed to air, e.g., the bottom area of a foundry on conveyor or foam surface covered by other materials | 7
| t | 0 | F | Enter the estimated curing time (starting from mixing TDI with polyol and ending when the product is considered cured) | 7
| Air velocity over the product before curing (e.g., on a conveyor) | 0 | ft/sec | Enter value and select units (typical indoor velocity: 1-3 ft/s) | 7
| Topen | 68 | F | Enter temperature and select units: F, K, or C. | 7
| Cform | 50 | percent | Enter molar % of TDI in the formulation, 1-100, 100 if only TDI exists, weight % can be used if it is close to molar % | 7
| kr | 7.2 | 1/hr | Enter the estimated first order reaction rate of TDI with polyol, default value is 7.2/hr | 7
| η | 99 | percent | Exhaust filter efficiency | 7
| V | 0 | miles/hr | Airflow speed, converted to miles/hr | 7
| Temperature converted | #VALUE! | C | Temperature of process area in C | 7
| Temperature converted to K | #VALUE! | K |  | 7
| D | #VALUE! | ft2/sec | Diffusivity in air | 7
| KTDI | #VALUE! | m/sec | gas phase mass transfer coefficient for TDI | 7
| R | 8.3144 | Pa m3 mol-1 K-1 | Ideal gas constant | 7
| Surface area converted | 0 | m2 | Surface area of TDI containing product manufactured annually, in square meters | 7
| PTDI | #VALUE! | Pa | TDI vapor pressure based on temperature, in Pa | 7
| Patm | 101325 | Pa | Atmospheric pressure | 7
| MWTDI | 174.2 | g/mole | Molecular weight of TDI | 7
| G | 0 | g/yr | Evaporation rate without considering reaction and filter | 7
7
| Lopen | 0 | lb/yr | Calculated TDI emissions considering reaction and filter | 7
| Term | Quantity | Unit | Comment | Data Set #
| A | 0 | ft/sec | Enter surface area of product produced per year, do not include surface area which is not exposed to air, e.g., the bottom area of a foundry on conveyor or foam surface covered by other materials | 8
| t | 0 | F | Enter the estimated curing time (starting from mixing TDI with polyol and ending when the product is considered cured) | 8
| Air velocity over the product before curing (e.g., on a conveyor) | 0 | ft/sec | Enter value and select units (typical indoor velocity: 1-3 ft/s) | 8
| Topen | 68 | F | Enter temperature and select units: F, K, or C. | 8
| Cform | 50 | percent | Enter molar % of TDI in the formulation, 1-100, 100 if only TDI exists, weight % can be used if it is close to molar % | 8
| kr | 7.2 | 1/hr | Enter the estimated first order reaction rate of TDI with polyol, default value is 7.2/hr | 8
| η | 99 | percent | Exhaust filter efficiency | 8
| V | 0 | miles/hr | Airflow speed, converted to miles/hr | 8
| Temperature converted | #VALUE! | C | Temperature of process area in C | 8
| Temperature converted to K | #VALUE! | K |  | 8
| D | #VALUE! | ft2/sec | Diffusivity in air | 8
| KTDI | #VALUE! | m/sec | gas phase mass transfer coefficient for TDI | 8
| R | 8.3144 | Pa m3 mol-1 K-1 | Ideal gas constant | 8
| Surface area converted | 0 | m2 | Surface area of TDI containing product manufactured annually, in square meters | 8
| PTDI | #VALUE! | Pa | TDI vapor pressure based on temperature, in Pa | 8
| Patm | 101325 | Pa | Atmospheric pressure | 8
| MWTDI | 174.2 | g/mole | Molecular weight of TDI | 8
| G | 0 | g/yr | Evaporation rate without considering reaction and filter | 8
8
| Lopen | 0 | lb/yr | Calculated TDI emissions considering reaction and filter | 8
| Term | Quantity | Unit | Comment | Data Set #
| A | 0 | ft/sec | Enter surface area of product produced per year, do not include surface area which is not exposed to air, e.g., the bottom area of a foundry on conveyor or foam surface covered by other materials | 9
| t | 0 | F | Enter the estimated curing time (starting from mixing TDI with polyol and ending when the product is considered cured) | 9
| Air velocity over the product before curing (e.g., on a conveyor) | 0 | ft/sec | Enter value and select units (typical indoor velocity: 1-3 ft/s) | 9
| Topen | 68 | F | Enter temperature and select units: F, K, or C. | 9
| Cform | 50 | percent | Enter molar % of TDI in the formulation, 1-100, 100 if only TDI exists, weight % can be used if it is close to molar % | 9
| kr | 7.2 | 1/hr | Enter the estimated first order reaction rate of TDI with polyol, default value is 7.2/hr | 9
| η | 99 | percent | Exhaust filter efficiency | 9
| V | 0 | miles/hr | Airflow speed, converted to miles/hr | 9
| Temperature converted | #VALUE! | C | Temperature of process area in C | 9
| Temperature converted to K | #VALUE! | K |  | 9
| D | #VALUE! | ft2/sec | Diffusivity in air | 9
| KTDI | #VALUE! | m/sec | gas phase mass transfer coefficient for TDI | 9
| R | 8.3144 | Pa m3 mol-1 K-1 | Ideal gas constant | 9
| Surface area converted | 0 | m2 | Surface area of TDI containing product manufactured annually, in square meters | 9
| PTDI | #VALUE! | Pa | TDI vapor pressure based on temperature, in Pa | 9
| Patm | 101325 | Pa | Atmospheric pressure | 9
| MWTDI | 174.2 | g/mole | Molecular weight of TDI | 9
| G | 0 | g/yr | Evaporation rate without considering reaction and filter | 9
9
| Lopen | 0 | lb/yr | Calculated TDI emissions considering reaction and filter | 9
| Term | Quantity | Unit | Comment | Data Set #
| A | 0 | ft/sec | Enter surface area of product produced per year, do not include surface area which is not exposed to air, e.g., the bottom area of a foundry on conveyor or foam surface covered by other materials | 10
| t | 0 | F | Enter the estimated curing time (starting from mixing TDI with polyol and ending when the product is considered cured) | 10
| Air velocity over the product before curing (e.g., on a conveyor) | 0 | ft/sec | Enter value and select units (typical indoor velocity: 1-3 ft/s) | 10
| Topen | 68 | F | Enter temperature and select units: F, K, or C. | 10
| Cform | 50 | percent | Enter molar % of TDI in the formulation, 1-100, 100 if only TDI exists, weight % can be used if it is close to molar % | 10
| kr | 7.2 | 1/hr | Enter the estimated first order reaction rate of TDI with polyol, default value is 7.2/hr | 10
| η | 99 | percent | Exhaust filter efficiency | 10
| V | 0 | miles/hr | Airflow speed, converted to miles/hr | 10
| Temperature converted | #VALUE! | C | Temperature of process area in C | 10
| Temperature converted to K | #VALUE! | K |  | 10
| D | #VALUE! | ft2/sec | Diffusivity in air | 10
| KTDI | #VALUE! | m/sec | gas phase mass transfer coefficient for TDI | 10
| R | 8.3144 | Pa m3 mol-1 K-1 | Ideal gas constant | 10
| Surface area converted | 0 | m2 | Surface area of TDI containing product manufactured annually, in square meters | 10
| PTDI | #VALUE! | Pa | TDI vapor pressure based on temperature, in Pa | 10
| Patm | 101325 | Pa | Atmospheric pressure | 10
| MWTDI | 174.2 | g/mole | Molecular weight of TDI | 10
| G | 0 | g/yr | Evaporation rate without considering reaction and filter | 10
10
| Lopen | 0 | lb/yr | Calculated TDI emissions considering reaction and filter | 10
| Lopen total | 0 | lb/yr | Calculated emissions of TDI | GRAND TOTAL
Back to Open Process Main Page

## M5b Open Process Oven (hidden)
To A1 Overview
Open Process - Oven
Calculation of emissions from curing/drying oven following an open process
| How many sets of data do you have? | 10
Enter values in yellow boxes only
| Term | Quantity | Unit | Comment | Data Set #
| Cform | 100 | percent | Enter molar % of TDI in the formulation, 1-100, 100 if only TDI exists, weight % can be used if it is close to molar % | 1
| Vo | 20 | ft3 | Volume of oven | 1
| to | 10000 | #/yr | Total number of drying cycles in a year | 1
| Vair | 200000 | ft3/yr | Annual volume of exhaust air saturated with TDI vapor | 1
| T | 130 | F | Enter temperature in oven and select units: F, K, or C. | 1
| T | #VALUE! | C | Enclosed process temperature, in C | 1
| VPTDI | #VALUE! | mmHg | TDI monomer vapor pressure based on temperature | 1
| MWTDI | 174.2 | g/mole | Molecular weight of TDI | 1
1
| Loven | #VALUE! | lb/yr | Calculated emissions of TDI | 1
| Term | Quantity | Unit | Comment | Data Set #
| Cform | 0 | percent | Enter molar % of MDI/PMDI in the formulation, 1-100, 100 if only MDI/pMDI exists, weight % can be used if it is close to molar % | 2
| Vo | 0 | ft3 | Volume of oven | 2
| to | 0 | #/yr | Total number of drying cycles in a year | 2
| Vair | 0 | ft3/yr | Annual volume of exhaust air saturated with MDI vapor | 2
| T | 0 | F | Enter temperature in oven and select units: F, K, or C. | 2
| T | #VALUE! | C | Enclosed process temperature, in C | 2
| VPMDI | #VALUE! | mmHg | MDI monomer vapor pressure based on temperature | 2
| MW | 250.26 | g/mole | Molecular weight of MDI | 2
2
| Loven | #VALUE! | lb/yr | Calculated emissions of MDI | 2
| Term | Quantity | Unit | Comment | Data Set #
| Cform | 0 | percent | Enter molar % of MDI/PMDI in the formulation, 1-100, 100 if only MDI/pMDI exists, weight % can be used if it is close to molar % | 3
| Vo | 0 | ft3 | Volume of oven | 3
| to | 0 | #/yr | Total number of drying cycles in a year | 3
| Vair | 0 | ft3/yr | Annual volume of exhaust air saturated with MDI vapor | 3
| T | 0 | F | Enter temperature in oven and select units: F, K, or C. | 3
| T | #VALUE! | C | Enclosed process temperature, in C | 3
| VPMDI | #VALUE! | mmHg | MDI monomer vapor pressure based on temperature | 3
| MW | 250.26 | g/mole | Molecular weight of MDI | 3
3
| Loven | #VALUE! | lb/yr | Calculated emissions of MDI | 3
| Term | Quantity | Unit | Comment | Data Set #
| Cform | 0 | percent | Enter molar % of MDI/PMDI in the formulation, 1-100, 100 if only MDI/pMDI exists, weight % can be used if it is close to molar % | 4
| Vo | 0 | ft3 | Volume of oven | 4
| to | 0 | #/yr | Total number of drying cycles in a year | 4
| Vair | 0 | ft3/yr | Annual volume of exhaust air saturated with MDI vapor | 4
| T | 0 | F | Enter temperature in oven and select units: F, K, or C. | 4
| T | #VALUE! | C | Enclosed process temperature, in C | 4
| VPMDI | #VALUE! | mmHg | MDI monomer vapor pressure based on temperature | 4
| MW | 250.26 | g/mole | Molecular weight of MDI | 4
4
| Loven | #VALUE! | lb/yr | Calculated emissions of MDI | 4
| Term | Quantity | Unit | Comment | Data Set #
| Cform | 0 | percent | Enter molar % of MDI/PMDI in the formulation, 1-100, 100 if only MDI/pMDI exists, weight % can be used if it is close to molar % | 5
| Vo | 0 | ft3 | Volume of oven | 5
| to | 0 | #/yr | Total number of drying cycles in a year | 5
| Vair | 0 | ft3/yr | Annual volume of exhaust air saturated with MDI vapor | 5
| T | 0 | F | Enter temperature in oven and select units: F, K, or C. | 5
| T | #VALUE! | C | Enclosed process temperature, in C | 5
| VPMDI | #VALUE! | mmHg | MDI monomer vapor pressure based on temperature | 5
| MW | 250.26 | g/mole | Molecular weight of MDI | 5
5
| Loven | #VALUE! | lb/yr | Calculated emissions of MDI | 5
| Term | Quantity | Unit | Comment | Data Set #
| Cform | 0 | percent | Enter molar % of MDI/PMDI in the formulation, 1-100, 100 if only MDI/pMDI exists, weight % can be used if it is close to molar % | 6
| Vo | 0 | ft3 | Volume of oven | 6
| to | 0 | #/yr | Total number of drying cycles in a year | 6
| Vair | 0 | ft3/yr | Annual volume of exhaust air saturated with MDI vapor | 6
| T | 0 | F | Enter temperature in oven and select units: F, K, or C. | 6
| T | #VALUE! | C | Enclosed process temperature, in C | 6
| VPMDI | #VALUE! | mmHg | MDI monomer vapor pressure based on temperature | 6
| MW | 250.26 | g/mole | Molecular weight of MDI | 6
6
| Loven | #VALUE! | lb/yr | Calculated emissions of MDI | 6
| Term | Quantity | Unit | Comment | Data Set #
| Cform | 0 | percent | Enter molar % of MDI/PMDI in the formulation, 1-100, 100 if only MDI/pMDI exists, weight % can be used if it is close to molar % | 7
| Vo | 0 | ft3 | Volume of oven | 7
| to | 0 | #/yr | Total number of drying cycles in a year | 7
| Vair | 0 | ft3/yr | Annual volume of exhaust air saturated with MDI vapor | 7
| T | 0 | F | Enter temperature in oven and select units: F, K, or C. | 7
| T | #VALUE! | C | Enclosed process temperature, in C | 7
| VPMDI | #VALUE! | mmHg | MDI monomer vapor pressure based on temperature | 7
| MW | 250.26 | g/mole | Molecular weight of MDI | 7
7
| Loven | #VALUE! | lb/yr | Calculated emissions of MDI | 7
| Term | Quantity | Unit | Comment | Data Set #
| Cform | 0 | percent | Enter molar % of MDI/PMDI in the formulation, 1-100, 100 if only MDI/pMDI exists, weight % can be used if it is close to molar % | 8
| Vo | 0 | ft3 | Volume of oven | 8
| to | 0 | #/yr | Total number of drying cycles in a year | 8
| Vair | 0 | ft3/yr | Annual volume of exhaust air saturated with MDI vapor | 8
| T | 0 | F | Enter temperature in oven and select units: F, K, or C. | 8
| T | #VALUE! | C | Enclosed process temperature, in C | 8
| VPMDI | #VALUE! | mmHg | MDI monomer vapor pressure based on temperature | 8
| MW | 250.26 | g/mole | Molecular weight of MDI | 8
8
| Loven | #VALUE! | lb/yr | Calculated emissions of MDI | 8
| Term | Quantity | Unit | Comment | Data Set #
| Cform | 0 | percent | Enter molar % of MDI/PMDI in the formulation, 1-100, 100 if only MDI/pMDI exists, weight % can be used if it is close to molar % | 9
| Vo | 0 | ft3 | Volume of oven | 9
| to | 0 | #/yr | Total number of drying cycles in a year | 9
| Vair | 0 | ft3/yr | Annual volume of exhaust air saturated with MDI vapor | 9
| T | 0 | F | Enter temperature in oven and select units: F, K, or C. | 9
| T | #VALUE! | C | Enclosed process temperature, in C | 9
| VPMDI | #VALUE! | mmHg | MDI monomer vapor pressure based on temperature | 9
| MW | 250.26 | g/mole | Molecular weight of MDI | 9
9
| Loven | #VALUE! | lb/yr | Calculated emissions of MDI | 9
| Term | Quantity | Unit | Comment | Data Set #
| Cform | 0 | percent | Enter molar % of MDI/PMDI in the formulation, 1-100, 100 if only MDI/pMDI exists, weight % can be used if it is close to molar % | 10
| Vo | 0 | ft3 | Volume of oven | 10
| to | 0 | #/yr | Total number of drying cycles in a year | 10
| Vair | 0 | ft3/yr | Annual volume of exhaust air saturated with MDI vapor | 10
| T | 0 | F | Enter temperature in oven and select units: F, K, or C. | 10
| T | #VALUE! | C | Enclosed process temperature, in C | 10
| VPMDI | #VALUE! | mmHg | MDI monomer vapor pressure based on temperature | 10
| MW | 250.26 | g/mole | Molecular weight of MDI | 10
10
| Loven | #VALUE! | lb/yr | Calculated emissions of MDI | 10
| Loven total | #VALUE! | lb/yr | Calculated emissions of MDI | TOTAL of Oven Drying/Curing
| Lopen process total | #VALUE! | lb/yr | Calculated emissions of MDI | GRAND TOTAL
For centain applications, after TDI is mixed with polyol and reacts, the product is subsequently placed into oven for drying/curing. One example is insulated metal panel. The TDI emisison form oven can be calcualted by assuming the entire volume of air in the curing/drying oven is saturated with TDI vapor.
The equation used to estimate TDI emissions from the oven is:
Loven = Vair × (1 / 359) × (273.15 / T) × (VPTDI / 760) × MWTDI × Cform
Where:
Loven = emission calculated from oven assuming the entire volume is saturated with MDI vapor (lbs/year)
Vair = the total volume of oven (ft3/year), this volume is calculated by the volume of oven and the number of curing/drying cycles
T = the temperature of the enclosed process (K)
VPTDI= the vapor pressure of MDI at the operating temperature (mmHg)
MWTDI = the molecular weight of MDI (174.2 lb/lb-mol)
Cform = the proportion of MDI/PMDI in the formulation. If only MDI/PMDI is used then Cform is 1. This fraction is assumed to be constant and Raoult's law applies.
The total open process emission when the curing/drying step is applicable can be calculated as:
Ltotal = Lopen + Loven
Lopen = emission calculated from "M5a Open Process"
Back to Open Process Main Page

## M6 Exhaust Air_Measured
To: A1 Overview
Exhaust Air - Monitoring
Process emission calculated from measured airborne TDI concentration in exhaust air of controlled ventilation system
| How many sets of monitoring data do you have? | 1
Enter values in yellow boxes only
| Term | Quantity | Unit | Comment | Data Set #
| Ctdi | 0 | ppbv | Average measured TDI airborne concentration from exhaust vent ( enclosed production line) | 1
| Qec | 0 | ft3/min (CFM) | Average exhaust fan flow rate | 1
| to | 0 | hr/yr | Total number of working hours in a year when the exhaust fan system in operating | 1
| Tamb Ambient Temperature | 68 | F | Enter temperature and select units: F, K, or C | 1
| Tamb Ambient Temperature | #VALUE! | C | Ambient Temperature in C | 1
| MWTDI | 174.2 | g/mole | Molecular weight of TDI | 1
1
| Lexh.air | #VALUE! | lb/yr | Calculated emissions of TDI | 1
| Term | Quantity | Unit | Comment | Data Set #
| Ctdi | 0 | ppbv | Average measured TDI airborne concentration from exhaust vent ( enclosed production line) | 2
| Qec | 0 | ft3/min (CFM) | Average exhaust fan flow rate | 2
| to | 0 | hr/yr | Total number of working hours in a year when the exhaust fan system in operating | 2
| Tamb Ambient Temperature | 68 | F | Enter temperature and select units: F, K, or C | 2
| Tamb Ambient Temperature | #VALUE! | C | Ambient Temperature in C | 2
| MWTDI | 174.2 | g/mole | Molecular weight of TDI | 2
2
| Lexh.air | 0 | lb/yr | Calculated emissions of TDI | 2
| Term | Quantity | Unit | Comment | Data Set #
| Ctdi | 0 | ppbv | Average measured TDI airborne concentration from exhaust vent ( enclosed production line) | 3
| Qec | 0 | ft3/min (CFM) | Average exhaust fan flow rate | 3
| to | 0 | hr/yr | Total number of working hours in a year when the exhaust fan system in operating | 3
| Tamb Ambient Temperature | 68 | F | Enter temperature and select units: F, K, or C | 3
| Tamb Ambient Temperature | #VALUE! | C | Ambient Temperature in C | 3
| MWTDI | 174.2 | g/mole | Molecular weight of TDI | 3
3
| Lexh.air | 0 | lb/yr | Calculated emissions of TDI | 3
| Term | Quantity | Unit | Comment | Data Set #
| Ctdi | 0 | ppbv | Average measured TDI airborne concentration from exhaust vent ( enclosed production line) | 4
| Qec | 0 | ft3/min (CFM) | Average exhaust fan flow rate | 4
| to | 0 | hr/yr | Total number of working hours in a year when the exhaust fan system in operating | 4
| Tamb Ambient Temperature | 68 | F | Enter temperature and select units: F, K, or C | 4
| Tamb Ambient Temperature | #VALUE! | C | Ambient Temperature in C | 4
| MWTDI | 174.2 | g/mole | Molecular weight of TDI | 4
4
| Lexh.air | 0 | lb/yr | Calculated emissions of TDI | 4
| Term | Quantity | Unit | Comment | Data Set #
| Ctdi | 0 | ppbv | Average measured TDI airborne concentration from exhaust vent ( enclosed production line) | 5
| Qec | 0 | ft3/min (CFM) | Average exhaust fan flow rate | 5
| to | 0 | hr/yr | Total number of working hours in a year when the exhaust fan system in operating | 5
| Tamb Ambient Temperature | 68 | F | Enter temperature and select units: F, K, or C | 5
| Tamb Ambient Temperature | #VALUE! | C | Ambient Temperature in C | 5
| MWTDI | 174.2 | g/mole | Molecular weight of TDI | 5
5
| Lexh.air | 0 | lb/yr | Calculated emissions of TDI | 5
| Term | Quantity | Unit | Comment | Data Set #
| Ctdi | 0 | ppbv | Average measured TDI airborne concentration from exhaust vent ( enclosed production line) | 6
| Qec | 0 | ft3/min (CFM) | Average exhaust fan flow rate | 6
| to | 0 | hr/yr | Total number of working hours in a year when the exhaust fan system in operating | 6
| Tamb Ambient Temperature | 68 | F | Enter temperature and select units: F, K, or C | 6
| Tamb Ambient Temperature | #VALUE! | C | Ambient Temperature in C | 6
| MWTDI | 174.2 | g/mole | Molecular weight of TDI | 6
6
| Lexh.air | 0 | lb/yr | Calculated emissions of TDI | 6
| Term | Quantity | Unit | Comment | Data Set #
| Ctdi | 0 | ppbv | Average measured TDI airborne concentration from exhaust vent ( enclosed production line) | 7
| Qec | 0 | ft3/min (CFM) | Average exhaust fan flow rate | 7
| to | 0 | hr/yr | Total number of working hours in a year when the exhaust fan system in operating | 7
| Tamb Ambient Temperature | 68 | F | Enter temperature and select units: F, K, or C | 7
| Tamb Ambient Temperature | #VALUE! | C | Ambient Temperature in C | 7
| MWTDI | 174.2 | g/mole | Molecular weight of TDI | 7
7
| Lexh.air | 0 | lb/yr | Calculated emissions of TDI | 7
| Term | Quantity | Unit | Comment | Data Set #
| Ctdi | 0 | ppbv | Average measured TDI airborne concentration from exhaust vent ( enclosed production line) | 8
| Qec | 0 | ft3/min (CFM) | Average exhaust fan flow rate | 8
| to | 0 | hr/yr | Total number of working hours in a year when the exhaust fan system in operating | 8
| Tamb Ambient Temperature | 68 | F | Enter temperature and select units: F, K, or C | 8
| Tamb Ambient Temperature | #VALUE! | C | Ambient Temperature in C | 8
| MWTDI | 174.2 | g/mole | Molecular weight of TDI | 8
8
| Lexh.air | 0 | lb/yr | Calculated emissions of TDI | 8
| Term | Quantity | Unit | Comment | Data Set #
| Ctdi | 0 | ppbv | Average measured TDI airborne concentration from exhaust vent ( enclosed production line) | 9
| Qec | 0 | ft3/min (CFM) | Average exhaust fan flow rate | 9
| to | 0 | hr/yr | Total number of working hours in a year when the exhaust fan system in operating | 9
| Tamb Ambient Temperature | 68 | F | Enter temperature and select units: F, K, or C | 9
| Tamb Ambient Temperature | #VALUE! | C | Ambient Temperature in C | 9
| MWTDI | 174.2 | g/mole | Molecular weight of TDI | 9
9
| Lexh.air | 0 | lb/yr | Calculated emissions of TDI | 9
| Term | Quantity | Unit | Comment | Data Set #
| Ctdi | 0 | ppbv | Average measured TDI airborne concentration from exhaust vent ( enclosed production line) | 10
| Qec | 0 | ft3/min (CFM) | Average exhaust fan flow rate | 10
| to | 0 | hr/yr | Total number of working hours in a year when the exhaust fan system in operating | 10
| Tamb Ambient Temperature | 68 | F | Enter temperature and select units: F, K, or C | 10
| Tamb Ambient Temperature | #VALUE! | C | Ambient Temperature in C | 10
| MWTDI | 174.2 | g/mole | Molecular weight of TDI | 10
10
| Lexh.air | 0 | lb/yr | Calculated emissions of TDI | 10
| Lexh.air total | #VALUE! | lb/yr | Calculated emissions of TDI | GRAND TOTAL
`
Go to "M6S Exhaust Air - Saturated"

## M6S Exhaust Air_Saturated
To A1 Overview
Exhaust Air - Saturated
Calculate process emission by assuming the exhaust air is saturated with TDI vapor
| How many sets of data do you have? | 1
Enter values in yellow boxes only
| Term | Quantity | Unit | Comment | Data Set #
| % TDI isomers in TDI feedstock (KTDI) | 0 | percent | Enter molar % of 2,4' and 2,6' TDI isomers in the TDI feedstock, 1-100, weight % can be used if it is close to molar %. Enter 100 if only isomers exist. Contact supplier if not sure | 1
| Cform | 0 | percent | Enter percentage of TDI in the formulation, 1-100, 100 if only TDI exists | 1
| Qec | 0 | ft3/min (CFM) | Average flow rate of the exhaust fan of the control measure | 1
| to | 0 | hr/yr | Total number of working hours in a year when the exhaust fan system in operating | 1
| Vair | 0 | ft3/yr | Annual volume of exhaust air saturated with TDI vapor | 1
| T | 68 | F | Enter temperature and select units: F, K, or C | 1
| T | #VALUE! | C | Enclosed process temperature, in C | 1
| VPTDI | #VALUE! | mmHg | TDI isomer vapor pressure based on temperature | 1
| MWTDI | 174.2 | g/mole | Molecular weight of TDI | 1
| KTDI | 0 |  | Adjustment factor to the vapor pressure | 1
1
| Lexh.sat | #VALUE! | lb/yr | Calculated emissions of TDI | 1
| Term | Quantity | Unit | Comment | Data Set #
| % TDI isomers in TDI feedstock (KTDI) | 0 | percent | Enter molar % of 2,4' and 2,6' TDI isomers in the TDI feedstock, 1-100, weight % can be used if it is close to molar %. Enter 100 if only isomers exist. Contact supplier if not sure | 2
| Cform | 0 | percent | Enter percentage of TDI in the formulation, 1-100, 100 if only TDI exists | 2
| Qec | 0 | ft3/min (CFM) | Average flow rate of the exhaust fan of the control measure | 2
| to | 0 | hr/yr | Total number of working hours in a year when the exhaust fan system in operating | 2
| Vair | 0 | ft3/yr | Annual volume of exhaust air saturated with TDI vapor | 2
| T | 68 | F | Enter temperature and select units: F, K, or C | 2
| T | #VALUE! | C | Enclosed process temperature, in C | 2
| VPTDI | #VALUE! | mmHg | TDI isomer vapor pressure based on temperature | 2
| MWTDI | 174.2 | g/mole | Molecular weight of TDI | 2
| KTDI | 0 |  | Adjustment factor to the vapor pressure | 2
2
| Lexh.sat | #VALUE! | lb/yr | Calculated emissions of TDI | 2
| Term | Quantity | Unit | Comment | Data Set #
| % TDI isomers in TDI feedstock (KTDI) | 0 | percent | Enter molar % of 2,4' and 2,6' TDI isomers in the TDI feedstock, 1-100, weight % can be used if it is close to molar %. Enter 100 if only isomers exist. Contact supplier if not sure | 3
| Cform | 0 | percent | Enter percentage of TDI in the formulation, 1-100, 100 if only TDI exists | 3
| Qec | 0 | ft3/min (CFM) | Average flow rate of the exhaust fan of the control measure | 3
| to | 0 | hr/yr | Total number of working hours in a year when the exhaust fan system in operating | 3
| Vair | 0 | ft3/yr | Annual volume of exhaust air saturated with TDI vapor | 3
| T | 68 | F | Enter temperature and select units: F, K, or C | 3
| T | #VALUE! | C | Enclosed process temperature, in C | 3
| VPTDI | #VALUE! | mmHg | TDI isomer vapor pressure based on temperature | 3
| MWTDI | 174.2 | g/mole | Molecular weight of TDI | 3
| KTDI | 0 |  | Adjustment factor to the vapor pressure | 3
3
| Lexh.sat | #VALUE! | lb/yr | Calculated emissions of TDI | 3
| Term | Quantity | Unit | Comment | Data Set #
| % TDI isomers in TDI feedstock (KTDI) | 0 | percent | Enter molar % of 2,4' and 2,6' TDI isomers in the TDI feedstock, 1-100, weight % can be used if it is close to molar %. Enter 100 if only isomers exist. Contact supplier if not sure | 4
| Cform | 0 | percent | Enter percentage of TDI in the formulation, 1-100, 100 if only TDI exists | 4
| Qec | 0 | ft3/min (CFM) | Average flow rate of the exhaust fan of the control measure | 4
| to | 0 | hr/yr | Total number of working hours in a year when the exhaust fan system in operating | 4
| Vair | 0 | ft3/yr | Annual volume of exhaust air saturated with TDI vapor | 4
| T | 68 | F | Enter temperature and select units: F, K, or C | 4
| T | #VALUE! | C | Enclosed process temperature, in C | 4
| VPTDI | #VALUE! | mmHg | TDI isomer vapor pressure based on temperature | 4
| MWTDI | 174.2 | g/mole | Molecular weight of TDI | 4
| KTDI | 0 |  | Adjustment factor to the vapor pressure | 4
4
| Lexh.sat | #VALUE! | lb/yr | Calculated emissions of TDI | 4
| Term | Quantity | Unit | Comment | Data Set #
| % TDI isomers in TDI feedstock (KTDI) | 0 | percent | Enter molar % of 2,4' and 2,6' TDI isomers in the TDI feedstock, 1-100, weight % can be used if it is close to molar %. Enter 100 if only isomers exist. Contact supplier if not sure | 5
| Cform | 0 | percent | Enter percentage of TDI in the formulation, 1-100, 100 if only TDI exists | 5
| Qec | 0 | ft3/min (CFM) | Average flow rate of the exhaust fan of the control measure | 5
| to | 0 | hr/yr | Total number of working hours in a year when the exhaust fan system in operating | 5
| Vair | 0 | ft3/yr | Annual volume of exhaust air saturated with TDI vapor | 5
| T | 68 | F | Enter temperature and select units: F, K, or C | 5
| T | #VALUE! | C | Enclosed process temperature, in C | 5
| VPTDI | #VALUE! | mmHg | TDI isomer vapor pressure based on temperature | 5
| MWTDI | 174.2 | g/mole | Molecular weight of TDI | 5
| KTDI | 0 |  | Adjustment factor to the vapor pressure | 5
5
| Lexh.sat | #VALUE! | lb/yr | Calculated emissions of TDI | 5
| Term | Quantity | Unit | Comment | Data Set #
| % TDI isomers in TDI feedstock (KTDI) | 0 | percent | Enter molar % of 2,4' and 2,6' TDI isomers in the TDI feedstock, 1-100, weight % can be used if it is close to molar %. Enter 100 if only isomers exist. Contact supplier if not sure | 6
| Cform | 0 | percent | Enter percentage of TDI in the formulation, 1-100, 100 if only TDI exists | 6
| Qec | 0 | ft3/min (CFM) | Average flow rate of the exhaust fan of the control measure | 6
| to | 0 | hr/yr | Total number of working hours in a year when the exhaust fan system in operating | 6
| Vair | 0 | ft3/yr | Annual volume of exhaust air saturated with TDI vapor | 6
| T | 68 | F | Enter temperature and select units: F, K, or C | 6
| T | #VALUE! | C | Enclosed process temperature, in C | 6
| VPTDI | #VALUE! | mmHg | TDI isomer vapor pressure based on temperature | 6
| MWTDI | 174.2 | g/mole | Molecular weight of TDI | 6
| KTDI | 0 |  | Adjustment factor to the vapor pressure | 6
6
| Lexh.sat | #VALUE! | lb/yr | Calculated emissions of TDI | 6
| Term | Quantity | Unit | Comment | Data Set #
| % TDI isomers in TDI feedstock (KTDI) | 0 | percent | Enter molar % of 2,4' and 2,6' TDI isomers in the TDI feedstock, 1-100, weight % can be used if it is close to molar %. Enter 100 if only isomers exist. Contact supplier if not sure | 7
| Cform | 0 | percent | Enter percentage of TDI in the formulation, 1-100, 100 if only TDI exists | 7
| Qec | 0 | ft3/min (CFM) | Average flow rate of the exhaust fan of the control measure | 7
| to | 0 | hr/yr | Total number of working hours in a year when the exhaust fan system in operating | 7
| Vair | 0 | ft3/yr | Annual volume of exhaust air saturated with TDI vapor | 7
| T | 68 | F | Enter temperature and select units: F, K, or C | 7
| T | #VALUE! | C | Enclosed process temperature, in C | 7
| VPTDI | #VALUE! | mmHg | TDI isomer vapor pressure based on temperature | 7
| MWTDI | 174.2 | g/mole | Molecular weight of TDI | 7
| KTDI | 0 |  | Adjustment factor to the vapor pressure | 7
7
| Lexh.sat | #VALUE! | lb/yr | Calculated emissions of TDI | 7
| Term | Quantity | Unit | Comment | Data Set #
| % TDI isomers in TDI feedstock (KTDI) | 0 | percent | Enter molar % of 2,4' and 2,6' TDI isomers in the TDI feedstock, 1-100, weight % can be used if it is close to molar %. Enter 100 if only isomers exist. Contact supplier if not sure | 8
| Cform | 0 | percent | Enter percentage of TDI in the formulation, 1-100, 100 if only TDI exists | 8
| Qec | 0 | ft3/min (CFM) | Average flow rate of the exhaust fan of the control measure | 8
| to | 0 | hr/yr | Total number of working hours in a year when the exhaust fan system in operating | 8
| Vair | 0 | ft3/yr | Annual volume of exhaust air saturated with TDI vapor | 8
| T | 68 | F | Enter temperature and select units: F, K, or C | 8
| T | #VALUE! | C | Enclosed process temperature, in C | 8
| VPTDI | #VALUE! | mmHg | TDI isomer vapor pressure based on temperature | 8
| MWTDI | 174.2 | g/mole | Molecular weight of TDI | 8
| KTDI | 0 |  | Adjustment factor to the vapor pressure | 8
8
| Lexh.sat | #VALUE! | lb/yr | Calculated emissions of TDI | 8
| Term | Quantity | Unit | Comment | Data Set #
| % TDI isomers in TDI feedstock (KTDI) | 0 | percent | Enter molar % of 2,4' and 2,6' TDI isomers in the TDI feedstock, 1-100, weight % can be used if it is close to molar %. Enter 100 if only isomers exist. Contact supplier if not sure | 9
| Cform | 0 | percent | Enter percentage of TDI in the formulation, 1-100, 100 if only TDI exists | 9
| Qec | 0 | ft3/min (CFM) | Average flow rate of the exhaust fan of the control measure | 9
| to | 0 | hr/yr | Total number of working hours in a year when the exhaust fan system in operating | 9
| Vair | 0 | ft3/yr | Annual volume of exhaust air saturated with TDI vapor | 9
| T | 68 | F | Enter temperature and select units: F, K, or C | 9
| T | #VALUE! | C | Enclosed process temperature, in C | 9
| VPTDI | #VALUE! | mmHg | TDI isomer vapor pressure based on temperature | 9
| MWTDI | 174.2 | g/mole | Molecular weight of TDI | 9
| KTDI | 0 |  | Adjustment factor to the vapor pressure | 9
9
| Lexh.sat | #VALUE! | lb/yr | Calculated emissions of TDI | 9
| Term | Quantity | Unit | Comment | Data Set #
| % TDI isomers in TDI feedstock (KTDI) | 0 | percent | Enter molar % of 2,4' and 2,6' TDI isomers in the TDI feedstock, 1-100, weight % can be used if it is close to molar %. Enter 100 if only isomers exist. Contact supplier if not sure | 10
| Cform | 0 | percent | Enter percentage of TDI in the formulation, 1-100, 100 if only TDI exists | 10
| Qec | 0 | ft3/min (CFM) | Average flow rate of the exhaust fan of the control measure | 10
| to | 0 | hr/yr | Total number of working hours in a year when the exhaust fan system in operating | 10
| Vair | 0 | ft3/yr | Annual volume of exhaust air saturated with TDI vapor | 10
| T | 68 | F | Enter temperature and select units: F, K, or C | 10
| T | #VALUE! | C | Enclosed process temperature, in C | 10
| VPTDI | #VALUE! | mmHg | TDI isomer vapor pressure based on temperature | 10
| MWTDI | 174.2 | g/mole | Molecular weight of TDI | 10
| KTDI | 0 |  | Adjustment factor to the vapor pressure | 10
10
| Lexh.sat | #VALUE! | lb/yr | Calculated emissions of TDI | 10
| Lexh.sat total | #VALUE! | lb/yr | Calculated emissions of TDI | GRAND TOTAL
Back to "M6 Exhaust Air" Main Page

## M7 Binding Agent (hidden)
To A1 Overview
Binding Agent
Calculation of emissions from using MDI/pMDI as a binding agent
Step 1: Open Process at room temperature (MDI/pMDI is mixed with the substrate materials)
| How many sets of data do you have? | 1
Enter values in yellow boxes only
| Term | Quantity | Unit | Comment | Data Set #
| A | 1000000 | ft2/year | Enter surface area of product produced per year, do not include surface area which is not exposed to air, e.g., the bottom area of a foundry/particle board on conveyor or foam surface covered by other materials | 1
| t | 0.05 | hrs | Enter time when the product is exposed to air, e.g., starting when MDI is mixed with sand and ending when a foundry is placed in an oven. It can be estimated using the length of the conveyor (ft) divided by its speed (ft/hr) | 1
| Air velocity over the product surface | 1 | ft/sec | Enter value and select units (typical indoor velocity: 1-3 ft/s) | 1
| V | 0.68154 | miles/hr | Airflow speed, converted to m/sec | 1
| Top | 365 | F | Enter temperature and select units: F, K, or C. | 1
| Temperature converted | #VALUE! | C | Temperature of process area in C | 1
| Temperature converted to K | #VALUE! | K |  | 1
| Cform | 50 | percent | Enter molar % of MDI/PMDI in the formulation, 1-100, 100 if only MDI/pMDI exists, weight % can be used if it is close to molar % | 1
| % MDI in MDI/PMDI (KMDI) | 50 | percent | Enter molar % of 4,4' and 2,4' MDI monomer in MDI/PMDI, 1-100, weight % can be used if it is close to molar %. Contact supplier if not sure | 1
| D | #VALUE! | ft2/sec | Diffusivity in air | 1
| Kx | #VALUE! | m/sec | gas phase mass transfer coefficient for MDI | 1
| R | 8.3144 | Pa m3 mol-1 K-1 | Ideal gas constant | 1
| Surface area converted | 92903 | m2 | Surface area of product, in square meters | 1
| Pv | #VALUE! | Pa | MDI vapor pressure based on temperature, in Pa | 1
| Patm | 101325 | Pa | Atmospheric pressure | 1
| MW | 250.26 | g/mole | Molecular weight of MDI | 1
| Es | #VALUE! | g/hr | Evaporation rate, in grams per hour | 1
1
| Lba_open | #VALUE! | lb/yr | Calculated emissions of MDI | 1
| Term | Quantity | Unit | Comment | Data Set #
| A | 0 | ft2/year | Enter surface area of product produced per year, do not include surface area which is not exposed to air, e.g., the bottom area of a foundry/particle board on conveyor or foam surface covered by other materials | 2
| t | 0 | hrs | Enter time when the product is exposed to air, e.g., starting when MDI is mixed with sand and ending when a foundry is placed in an oven. It can be estimated using the length of the conveyor (ft) divided by its speed (ft/hr) | 2
| Air velocity over the product surface | 0 | ft/sec | Enter value and select units (typical indoor velocity: 1-3 ft/s) | 2
| V | 0 | miles/hr | Airflow speed, converted to m/sec | 2
| Top | 68 | F | Enter temperature and select units: F, K, or C. | 2
| Temperature converted | #VALUE! | C | Temperature of process area in C | 2
| Temperature converted to K | #VALUE! | K |  | 2
| Cform | 0 | percent | Enter molar % of MDI/PMDI in the formulation, 1-100, 100 if only MDI/pMDI exists, weight % can be used if it is close to molar % | 2
| % MDI in MDI/PMDI (KMDI) | 0 | percent | Enter molar % of 4,4' and 2,4' MDI monomer in MDI/PMDI, 1-100, weight % can be used if it is close to molar %. Contact supplier if not sure | 2
| D | #VALUE! | ft2/sec | Diffusivity in air | 2
| Kx | #VALUE! | m/sec | gas phase mass transfer coefficient for MDI | 2
| R | 8.3144 | Pa m3 mol-1 K-1 | Ideal gas constant | 2
| Surface area converted | 0 | m2 | Surface area of product, in square meters | 2
| Pv | #VALUE! | Pa | MDI vapor pressure based on temperature, in Pa | 2
| Patm | 101325 | Pa | Atmospheric pressure | 2
| MW | 250.26 | g/mole | Molecular weight of MDI | 2
| Es | 0 | g/hr | Evaporation rate, in grams per hour | 2
2
| Lbinding agent | 0 | lb/yr | Calculated emissions of MDI | 2
| Term | Quantity | Unit | Comment | Data Set #
| A | 0 | ft2/year | Enter surface area of product produced per year, do not include surface area which is not exposed to air, e.g., the bottom area of a foundry/particle board on conveyor or foam surface covered by other materials | 3
| t | 0 | hrs | Enter time when the product is exposed to air, e.g., starting when MDI is mixed with sand and ending when a foundry is placed in an oven. It can be estimated using the length of the conveyor (ft) divided by its speed (ft/hr) | 3
| Air velocity over the product surface | 0 | ft/sec | Enter value and select units (typical indoor velocity: 1-3 ft/s) | 3
| V | 0 | miles/hr | Airflow speed, converted to m/sec | 3
| Top | 68 | F | Enter temperature and select units: F, K, or C. | 3
| Temperature converted | #VALUE! | C | Temperature of process area in C | 3
| Temperature converted to K | #VALUE! | K |  | 3
| Cform | 0 | percent | Enter molar % of MDI/PMDI in the formulation, 1-100, 100 if only MDI/pMDI exists, weight % can be used if it is close to molar % | 3
| % MDI in MDI/PMDI (KMDI) | 0 | percent | Enter molar % of 4,4' and 2,4' MDI monomer in MDI/PMDI, 1-100, weight % can be used if it is close to molar %. Contact supplier if not sure | 3
| D | #VALUE! | ft2/sec | Diffusivity in air | 3
| Kx | #VALUE! | m/sec | gas phase mass transfer coefficient for MDI | 3
| R | 8.3144 | Pa m3 mol-1 K-1 | Ideal gas constant | 3
| Surface area converted | 0 | m2 | Surface area of product, in square meters | 3
| Pv | #VALUE! | Pa | MDI vapor pressure based on temperature, in Pa | 3
| Patm | 101325 | Pa | Atmospheric pressure | 3
| MW | 250.26 | g/mole | Molecular weight of MDI | 3
| Es | 0 | g/hr | Evaporation rate, in grams per hour | 3
3
| Lbinding agent | 0 | lb/yr | Calculated emissions of MDI | 3
| Term | Quantity | Unit | Comment | Data Set #
| A | 0 | ft2/year | Enter surface area of product produced per year, do not include surface area which is not exposed to air, e.g., the bottom area of a foundry/particle board on conveyor or foam surface covered by other materials | 4
| t | 0 | hrs | Enter time when the product is exposed to air, e.g., starting when MDI is mixed with sand and ending when a foundry is placed in an oven. It can be estimated using the length of the conveyor (ft) divided by its speed (ft/hr) | 4
| Air velocity over the product surface | 0 | ft/sec | Enter value and select units (typical indoor velocity: 1-3 ft/s) | 4
| V | 0 | miles/hr | Airflow speed, converted to m/sec | 4
| Top | 68 | F | Enter temperature and select units: F, K, or C. | 4
| Temperature converted | #VALUE! | C | Temperature of process area in C | 4
| Temperature converted to K | #VALUE! | K |  | 4
| Cform | 0 | percent | Enter molar % of MDI/PMDI in the formulation, 1-100, 100 if only MDI/pMDI exists, weight % can be used if it is close to molar % | 4
| % MDI in MDI/PMDI (KMDI) | 0 | percent | Enter molar % of 4,4' and 2,4' MDI monomer in MDI/PMDI, 1-100, weight % can be used if it is close to molar %. Contact supplier if not sure | 4
| D | #VALUE! | ft2/sec | Diffusivity in air | 4
| Kx | #VALUE! | m/sec | gas phase mass transfer coefficient for MDI | 4
| R | 8.3144 | Pa m3 mol-1 K-1 | Ideal gas constant | 4
| Surface area converted | 0 | m2 | Surface area of product, in square meters | 4
| Pv | #VALUE! | Pa | MDI vapor pressure based on temperature, in Pa | 4
| Patm | 101325 | Pa | Atmospheric pressure | 4
| MW | 250.26 | g/mole | Molecular weight of MDI | 4
| Es | 0 | g/hr | Evaporation rate, in grams per hour | 4
4
| Lbinding agent | 0 | lb/yr | Calculated emissions of MDI | 4
| Term | Quantity | Unit | Comment | Data Set #
| A | 0 | ft2/year | Enter surface area of product produced per year, do not include surface area which is not exposed to air, e.g., the bottom area of a foundry/particle board on conveyor or foam surface covered by other materials | 5
| t | 0 | hrs | Enter time when the product is exposed to air, e.g., starting when MDI is mixed with sand and ending when a foundry is placed in an oven. It can be estimated using the length of the conveyor (ft) divided by its speed (ft/hr) | 5
| Air velocity over the product surface | 0 | ft/sec | Enter value and select units (typical indoor velocity: 1-3 ft/s) | 5
| V | 0 | miles/hr | Airflow speed, converted to m/sec | 5
| Top | 68 | F | Enter temperature and select units: F, K, or C. | 5
| Temperature converted | #VALUE! | C | Temperature of process area in C | 5
| Temperature converted to K | #VALUE! | K |  | 5
| Cform | 0 | percent | Enter molar % of MDI/PMDI in the formulation, 1-100, 100 if only MDI/pMDI exists, weight % can be used if it is close to molar % | 5
| % MDI in MDI/PMDI (KMDI) | 0 | percent | Enter molar % of 4,4' and 2,4' MDI monomer in MDI/PMDI, 1-100, weight % can be used if it is close to molar %. Contact supplier if not sure | 5
| D | #VALUE! | ft2/sec | Diffusivity in air | 5
| Kx | #VALUE! | m/sec | gas phase mass transfer coefficient for MDI | 5
| R | 8.3144 | Pa m3 mol-1 K-1 | Ideal gas constant | 5
| Surface area converted | 0 | m2 | Surface area of product, in square meters | 5
| Pv | #VALUE! | Pa | MDI vapor pressure based on temperature, in Pa | 5
| Patm | 101325 | Pa | Atmospheric pressure | 5
| MW | 250.26 | g/mole | Molecular weight of MDI | 5
| Es | 0 | g/hr | Evaporation rate, in grams per hour | 5
5
| Lbinding agent | 0 | lb/yr | Calculated emissions of MDI | 5
| Term | Quantity | Unit | Comment | Data Set #
| A | 0 | ft2/year | Enter surface area of product produced per year, do not include surface area which is not exposed to air, e.g., the bottom area of a foundry/particle board on conveyor or foam surface covered by other materials | 6
| t | 0 | hrs | Enter time when the product is exposed to air, e.g., starting when MDI is mixed with sand and ending when a foundry is placed in an oven. It can be estimated using the length of the conveyor (ft) divided by its speed (ft/hr) | 6
| Air velocity over the product surface | 0 | ft/sec | Enter value and select units (typical indoor velocity: 1-3 ft/s) | 6
| V | 0 | miles/hr | Airflow speed, converted to m/sec | 6
| Top | 68 | F | Enter temperature and select units: F, K, or C. | 6
| Temperature converted | #VALUE! | C | Temperature of process area in C | 6
| Temperature converted to K | #VALUE! | K |  | 6
| Cform | 0 | percent | Enter molar % of MDI/PMDI in the formulation, 1-100, 100 if only MDI/pMDI exists, weight % can be used if it is close to molar % | 6
| % MDI in MDI/PMDI (KMDI) | 0 | percent | Enter molar % of 4,4' and 2,4' MDI monomer in MDI/PMDI, 1-100, weight % can be used if it is close to molar %. Contact supplier if not sure | 6
| D | #VALUE! | ft2/sec | Diffusivity in air | 6
| Kx | #VALUE! | m/sec | gas phase mass transfer coefficient for MDI | 6
| R | 8.3144 | Pa m3 mol-1 K-1 | Ideal gas constant | 6
| Surface area converted | 0 | m2 | Surface area of product, in square meters | 6
| Pv | #VALUE! | Pa | MDI vapor pressure based on temperature, in Pa | 6
| Patm | 101325 | Pa | Atmospheric pressure | 6
| MW | 250.26 | g/mole | Molecular weight of MDI | 6
| Es | 0 | g/hr | Evaporation rate, in grams per hour | 6
6
| Lbinding agent | 0 | lb/yr | Calculated emissions of MDI | 6
| Term | Quantity | Unit | Comment | Data Set #
| A | 0 | ft2/year | Enter surface area of product produced per year, do not include surface area which is not exposed to air, e.g., the bottom area of a foundry/particle board on conveyor or foam surface covered by other materials | 7
| t | 0 | hrs | Enter time when the product is exposed to air, e.g., starting when MDI is mixed with sand and ending when a foundry is placed in an oven. It can be estimated using the length of the conveyor (ft) divided by its speed (ft/hr) | 7
| Air velocity over the product surface | 0 | ft/sec | Enter value and select units (typical indoor velocity: 1-3 ft/s) | 7
| V | 0 | miles/hr | Airflow speed, converted to m/sec | 7
| Top | 68 | F | Enter temperature and select units: F, K, or C. | 7
| Temperature converted | #VALUE! | C | Temperature of process area in C | 7
| Temperature converted to K | #VALUE! | K |  | 7
| Cform | 0 | percent | Enter molar % of MDI/PMDI in the formulation, 1-100, 100 if only MDI/pMDI exists, weight % can be used if it is close to molar % | 7
| % MDI in MDI/PMDI (KMDI) | 0 | percent | Enter molar % of 4,4' and 2,4' MDI monomer in MDI/PMDI, 1-100, weight % can be used if it is close to molar %. Contact supplier if not sure | 7
| D | #VALUE! | ft2/sec | Diffusivity in air | 7
| Kx | #VALUE! | m/sec | gas phase mass transfer coefficient for MDI | 7
| R | 8.3144 | Pa m3 mol-1 K-1 | Ideal gas constant | 7
| Surface area converted | 0 | m2 | Surface area of product, in square meters | 7
| Pv | #VALUE! | Pa | MDI vapor pressure based on temperature, in Pa | 7
| Patm | 101325 | Pa | Atmospheric pressure | 7
| MW | 250.26 | g/mole | Molecular weight of MDI | 7
| Es | 0 | g/hr | Evaporation rate, in grams per hour | 7
7
| Lbinding agent | 0 | lb/yr | Calculated emissions of MDI | 7
| Term | Quantity | Unit | Comment | Data Set #
| A | 0 | ft2/year | Enter surface area of product produced per year, do not include surface area which is not exposed to air, e.g., the bottom area of a foundry/particle board on conveyor or foam surface covered by other materials | 8
| t | 0 | hrs | Enter time when the product is exposed to air, e.g., starting when MDI is mixed with sand and ending when a foundry is placed in an oven. It can be estimated using the length of the conveyor (ft) divided by its speed (ft/hr) | 8
| Air velocity over the product surface | 0 | ft/sec | Enter value and select units (typical indoor velocity: 1-3 ft/s) | 8
| V | 0 | miles/hr | Airflow speed, converted to m/sec | 8
| Top | 68 | F | Enter temperature and select units: F, K, or C. | 8
| Temperature converted | #VALUE! | C | Temperature of process area in C | 8
| Temperature converted to K | #VALUE! | K |  | 8
| Cform | 0 | percent | Enter molar % of MDI/PMDI in the formulation, 1-100, 100 if only MDI/pMDI exists, weight % can be used if it is close to molar % | 8
| % MDI in MDI/PMDI (KMDI) | 0 | percent | Enter molar % of 4,4' and 2,4' MDI monomer in MDI/PMDI, 1-100, weight % can be used if it is close to molar %. Contact supplier if not sure | 8
| D | #VALUE! | ft2/sec | Diffusivity in air | 8
| Kx | #VALUE! | m/sec | gas phase mass transfer coefficient for MDI | 8
| R | 8.3144 | Pa m3 mol-1 K-1 | Ideal gas constant | 8
| Surface area converted | 0 | m2 | Surface area of product, in square meters | 8
| Pv | #VALUE! | Pa | MDI vapor pressure based on temperature, in Pa | 8
| Patm | 101325 | Pa | Atmospheric pressure | 8
| MW | 250.26 | g/mole | Molecular weight of MDI | 8
| Es | 0 | g/hr | Evaporation rate, in grams per hour | 8
8
| Lbinding agent | 0 | lb/yr | Calculated emissions of MDI | 8
| Term | Quantity | Unit | Comment | Data Set #
| A | 0 | ft2/year | Enter surface area of product produced per year, do not include surface area which is not exposed to air, e.g., the bottom area of a foundry/particle board on conveyor or foam surface covered by other materials | 9
| t | 0 | hrs | Enter time when the product is exposed to air, e.g., starting when MDI is mixed with sand and ending when a foundry is placed in an oven. It can be estimated using the length of the conveyor (ft) divided by its speed (ft/hr) | 9
| Air velocity over the product surface | 0 | ft/sec | Enter value and select units (typical indoor velocity: 1-3 ft/s) | 9
| V | 0 | miles/hr | Airflow speed, converted to m/sec | 9
| Top | 68 | F | Enter temperature and select units: F, K, or C. | 9
| Temperature converted | #VALUE! | C | Temperature of process area in C | 9
| Temperature converted to K | #VALUE! | K |  | 9
| Cform | 0 | percent | Enter molar % of MDI/PMDI in the formulation, 1-100, 100 if only MDI/pMDI exists, weight % can be used if it is close to molar % | 9
| % MDI in MDI/PMDI (KMDI) | 0 | percent | Enter molar % of 4,4' and 2,4' MDI monomer in MDI/PMDI, 1-100, weight % can be used if it is close to molar %. Contact supplier if not sure | 9
| D | #VALUE! | ft2/sec | Diffusivity in air | 9
| Kx | #VALUE! | m/sec | gas phase mass transfer coefficient for MDI | 9
| R | 8.3144 | Pa m3 mol-1 K-1 | Ideal gas constant | 9
| Surface area converted | 0 | m2 | Surface area of product, in square meters | 9
| Pv | #VALUE! | Pa | MDI vapor pressure based on temperature, in Pa | 9
| Patm | 101325 | Pa | Atmospheric pressure | 9
| MW | 250.26 | g/mole | Molecular weight of MDI | 9
| Es | 0 | g/hr | Evaporation rate, in grams per hour | 9
9
| Lbinding agent | 0 | lb/yr | Calculated emissions of MDI | 9
| Term | Quantity | Unit | Comment | Data Set #
| A | 0 | ft2/year | Enter surface area of product produced per year, do not include surface area which is not exposed to air, e.g., the bottom area of a foundry/particle board on conveyor or foam surface covered by other materials | 10
| t | 0 | hrs | Enter time when the product is exposed to air, e.g., starting when MDI is mixed with sand and ending when a foundry is placed in an oven. It can be estimated using the length of the conveyor (ft) divided by its speed (ft/hr) | 10
| Air velocity over the product surface | 0 | ft/sec | Enter value and select units (typical indoor velocity: 1-3 ft/s) | 10
| V | 0 | miles/hr | Airflow speed, converted to m/sec | 10
| Top | 68 | F | Enter temperature and select units: F, K, or C. | 10
| Temperature converted | #VALUE! | C | Temperature of process area in C | 10
| Temperature converted to K | #VALUE! | K |  | 10
| Cform | 0 | percent | Enter molar % of MDI/PMDI in the formulation, 1-100, 100 if only MDI/pMDI exists, weight % can be used if it is close to molar % | 10
| % MDI in MDI/PMDI (KMDI) | 0 | percent | Enter molar % of 4,4' and 2,4' MDI monomer in MDI/PMDI, 1-100, weight % can be used if it is close to molar %. Contact supplier if not sure | 10
| D | #VALUE! | ft2/sec | Diffusivity in air | 10
| Kx | #VALUE! | m/sec | gas phase mass transfer coefficient for MDI | 10
| R | 8.3144 | Pa m3 mol-1 K-1 | Ideal gas constant | 10
| Surface area converted | 0 | m2 | Surface area of product, in square meters | 10
| Pv | #VALUE! | Pa | MDI vapor pressure based on temperature, in Pa | 10
| Patm | 101325 | Pa | Atmospheric pressure | 10
| MW | 250.26 | g/mole | Molecular weight of MDI | 10
| Es | 0 | g/hr | Evaporation rate, in grams per hour | 10
10
| Lbinding agent | 0 | lb/yr | Calculated emissions of MDI | 10
| Lba_open total | #VALUE! | lb/yr | Calculated emissions of MDI | GRAND TOTAL
Step 2: Open Process at elevated temperature
| How many sets of data do you have? | 1
Enter values in yellow boxes only
| Term | Quantity | Unit | Comment | Data Set #
| A | 0 | ft2/year | Enter surface area of product produced per year, do not include surface area which is not exposed to air, e.g., the bottom area of a foundry on conveyor or foam surface covered by other materials | 1
| t | 0 | hrs | Enter time when each product is exposed to high temperature, e.g., the time that OSB or particle board stay in the press room or the time that hot metal stays in the foundary (typical value is 0.05 hr) | 1
| Air velocity over the product surface | 0 | ft/sec | Enter value and select units (typical indoor velocity: 1-3 ft/s) | 1
| Top | 200 | F | Enter temperature and select units: F, K, or C. (Default value is 200 F, please fill the temperature at your facility) | 1
| Cform | 0 | percent | Enter molar % of MDI/PMDI in the formulation, 1-100, 100 if only MDI/pMDI exists, weight % can be used if it is close to molar % | 1
| % MDI in MDI/PMDI (KMDI) | 0 | percent | Enter molar % of 4,4' and 2,4' MDI monomer in MDI/PMDI, 1-100, weight % can be used if it is close to molar %. Contact supplier if not sure | 1
| Filter Efficiency | 0 | percent | Enter control equipment efficiency for the elevated temperature step, if no control, enter 0 (Typical value is 99.3%) | 1
| V | 0 | miles/hr | Airflow speed, converted to m/sec | 1
| Temperature converted | #VALUE! | C | Temperature of process area in C | 1
| Temperature converted to K | #VALUE! | K |  | 1
| D | #VALUE! | ft2/sec | Diffusivity in air | 1
| Kx | #VALUE! | m/sec | gas phase mass transfer coefficient for MDI | 1
| R | 8.3144 | Pa m3 mol-1 K-1 | Ideal gas constant | 1
| Surface area converted | 0 | m2 | Surface area of product, in square meters | 1
| Pv | #VALUE! | Pa | MDI vapor pressure based on temperature, in Pa | 1
| Patm | 101325 | Pa | Atmospheric pressure | 1
| MW | 250.26 | g/mole | Molecular weight of MDI | 1
| Es | 0 | g/hr | Evaporation rate, in grams per hour | 1
1
| L2nd Step | 0 | lb/yr | Calculated emissions of MDI | 1
| Term | Quantity | Unit | Calculated emissions of MDI | Data Set #
| A | 0 | ft2/year | Enter surface area of product produced per year, do not include surface area which is not exposed to air, e.g., the bottom area of a foundry on conveyor or foam surface covered by other materials | 2
| t | 0 | hrs | Enter time when each product is exposed to high temperature, e.g., the time that OSB or particle board stay in the press room or the time that hot metal stays in the foundary (typical value is 0.05 hr) | 2
| Air velocity over the product surface | 0 | ft/sec | Enter value and select units (typical indoor velocity: 1-3 ft/s) | 2
| Top | 200 | F | Enter temperature and select units: F, K, or C. (Default value is 200 F, please fill the temperature at your facility) | 2
| Cform | 0 | percent | Enter molar % of MDI/PMDI in the formulation, 1-100, 100 if only MDI/pMDI exists, weight % can be used if it is close to molar % | 2
| % MDI in MDI/PMDI (KMDI) | 0 | percent | Enter molar % of 4,4' and 2,4' MDI monomer in MDI/PMDI, 1-100, weight % can be used if it is close to molar %. Contact supplier if not sure | 2
| Filter Efficiency | 0 | percent | Enter control equipment efficiency for the elevated temperature step, if no control, enter 0 (Typical value is 99.3%) | 2
| V | 0 | miles/hr | Airflow speed, converted to m/sec | 2
| Temperature converted | #VALUE! | C | Temperature of process area in C | 2
| Temperature converted to K | #VALUE! | K |  | 2
| D | #VALUE! | ft2/sec | Diffusivity in air | 2
| Kx | #VALUE! | m/sec | gas phase mass transfer coefficient for MDI | 2
| R | 8.3144 | Pa m3 mol-1 K-1 | Ideal gas constant | 2
| Surface area converted | 0 | m2 | Surface area of product, in square meters | 2
| Pv | #VALUE! | Pa | MDI vapor pressure based on temperature, in Pa | 2
| Patm | 101325 | Pa | Atmospheric pressure | 2
| MW | 250.26 | g/mole | Molecular weight of MDI | 2
| Es | 0 | g/hr | Evaporation rate, in grams per hour | 2
2
| L2nd Step | 0 | lb/yr | Calculated emissions of MDI | 2
| Term | Quantity | Unit | Calculated emissions of MDI | Data Set #
| A | 0 | ft2/year | Enter surface area of product produced per year, do not include surface area which is not exposed to air, e.g., the bottom area of a foundry on conveyor or foam surface covered by other materials | 3
| t | 0 | hrs | Enter time when each product is exposed to high temperature, e.g., the time that OSB or particle board stay in the press room or the time that hot metal stays in the foundary (typical value is 0.05 hr) | 3
| Air velocity over the product surface | 0 | ft/sec | Enter value and select units (typical indoor velocity: 1-3 ft/s) | 3
| Top | 200 | F | Enter temperature and select units: F, K, or C. (Default value is 200 F, please fill the temperature at your facility) | 3
| Cform | 0 | percent | Enter molar % of MDI/PMDI in the formulation, 1-100, 100 if only MDI/pMDI exists, weight % can be used if it is close to molar % | 3
| % MDI in MDI/PMDI (KMDI) | 0 | percent | Enter molar % of 4,4' and 2,4' MDI monomer in MDI/PMDI, 1-100, weight % can be used if it is close to molar %. Contact supplier if not sure | 3
| Filter Efficiency | 0 | percent | Enter control equipment efficiency for the elevated temperature step, if no control, enter 0 (Typical value is 99.3%) | 3
| V | 0 | miles/hr | Airflow speed, converted to m/sec | 3
| Temperature converted | #VALUE! | C | Temperature of process area in C | 3
| Temperature converted to K | #VALUE! | K |  | 3
| D | #VALUE! | ft2/sec | Diffusivity in air | 3
| Kx | #VALUE! | m/sec | gas phase mass transfer coefficient for MDI | 3
| R | 8.3144 | Pa m3 mol-1 K-1 | Ideal gas constant | 3
| Surface area converted | 0 | m2 | Surface area of product, in square meters | 3
| Pv | #VALUE! | Pa | MDI vapor pressure based on temperature, in Pa | 3
| Patm | 101325 | Pa | Atmospheric pressure | 3
| MW | 250.26 | g/mole | Molecular weight of MDI | 3
| Es | 0 | g/hr | Evaporation rate, in grams per hour | 3
3
| L2nd Step | 0 | lb/yr | Calculated emissions of MDI | 3
| Term | Quantity | Unit | Calculated emissions of MDI | Data Set #
| A | 0 | ft2/year | Enter surface area of product produced per year, do not include surface area which is not exposed to air, e.g., the bottom area of a foundry on conveyor or foam surface covered by other materials | 4
| t | 0 | hrs | Enter time when each product is exposed to high temperature, e.g., the time that OSB or particle board stay in the press room or the time that hot metal stays in the foundary (typical value is 0.05 hr) | 4
| Air velocity over the product surface | 0 | ft/sec | Enter value and select units (typical indoor velocity: 1-3 ft/s) | 4
| Top | 200 | F | Enter temperature and select units: F, K, or C. (Default value is 200 F, please fill the temperature at your facility) | 4
| Cform | 0 | percent | Enter molar % of MDI/PMDI in the formulation, 1-100, 100 if only MDI/pMDI exists, weight % can be used if it is close to molar % | 4
| % MDI in MDI/PMDI (KMDI) | 0 | percent | Enter molar % of 4,4' and 2,4' MDI monomer in MDI/PMDI, 1-100, weight % can be used if it is close to molar %. Contact supplier if not sure | 4
| Filter Efficiency | 0 | percent | Enter control equipment efficiency for the elevated temperature step, if no control, enter 0 (Typical value is 99.3%) | 4
| V | 0 | miles/hr | Airflow speed, converted to m/sec | 4
| Temperature converted | #VALUE! | C | Temperature of process area in C | 4
| Temperature converted to K | #VALUE! | K |  | 4
| D | #VALUE! | ft2/sec | Diffusivity in air | 4
| Kx | #VALUE! | m/sec | gas phase mass transfer coefficient for MDI | 4
| R | 8.3144 | Pa m3 mol-1 K-1 | Ideal gas constant | 4
| Surface area converted | 0 | m2 | Surface area of product, in square meters | 4
| Pv | #VALUE! | Pa | MDI vapor pressure based on temperature, in Pa | 4
| Patm | 101325 | Pa | Atmospheric pressure | 4
| MW | 250.26 | g/mole | Molecular weight of MDI | 4
| Es | 0 | g/hr | Evaporation rate, in grams per hour | 4
4
| L2nd Step | 0 | lb/yr | Calculated emissions of MDI | 4
| Term | Quantity | Unit | Calculated emissions of MDI | Data Set #
| A | 0 | ft2/year | Enter surface area of product produced per year, do not include surface area which is not exposed to air, e.g., the bottom area of a foundry on conveyor or foam surface covered by other materials | 5
| t | 0 | hrs | Enter time when each product is exposed to high temperature, e.g., the time that OSB or particle board stay in the press room or the time that hot metal stays in the foundary (typical value is 0.05 hr) | 5
| Air velocity over the product surface | 0 | ft/sec | Enter value and select units (typical indoor velocity: 1-3 ft/s) | 5
| Top | 200 | F | Enter temperature and select units: F, K, or C. (Default value is 200 F, please fill the temperature at your facility) | 5
| Cform | 0 | percent | Enter molar % of MDI/PMDI in the formulation, 1-100, 100 if only MDI/pMDI exists, weight % can be used if it is close to molar % | 5
| % MDI in MDI/PMDI (KMDI) | 0 | percent | Enter molar % of 4,4' and 2,4' MDI monomer in MDI/PMDI, 1-100, weight % can be used if it is close to molar %. Contact supplier if not sure | 5
| Filter Efficiency | 0 | percent | Enter control equipment efficiency for the elevated temperature step, if no control, enter 0 (Typical value is 99.3%) | 5
| V | 0 | miles/hr | Airflow speed, converted to m/sec | 5
| Temperature converted | #VALUE! | C | Temperature of process area in C | 5
| Temperature converted to K | #VALUE! | K |  | 5
| D | #VALUE! | ft2/sec | Diffusivity in air | 5
| Kx | #VALUE! | m/sec | gas phase mass transfer coefficient for MDI | 5
| R | 8.3144 | Pa m3 mol-1 K-1 | Ideal gas constant | 5
| Surface area converted | 0 | m2 | Surface area of product, in square meters | 5
| Pv | #VALUE! | Pa | MDI vapor pressure based on temperature, in Pa | 5
| Patm | 101325 | Pa | Atmospheric pressure | 5
| MW | 250.26 | g/mole | Molecular weight of MDI | 5
| Es | 0 | g/hr | Evaporation rate, in grams per hour | 5
5
| L2nd Step | 0 | lb/yr | Calculated emissions of MDI | 5
| Term | Quantity | Unit | Calculated emissions of MDI | Data Set #
| A | 0 | ft2/year | Enter surface area of product produced per year, do not include surface area which is not exposed to air, e.g., the bottom area of a foundry on conveyor or foam surface covered by other materials | 6
| t | 0 | hrs | Enter time when each product is exposed to high temperature, e.g., the time that OSB or particle board stay in the press room or the time that hot metal stays in the foundary (typical value is 0.05 hr) | 6
| Air velocity over the product surface | 0 | ft/sec | Enter value and select units (typical indoor velocity: 1-3 ft/s) | 6
| Top | 200 | F | Enter temperature and select units: F, K, or C. (Default value is 200 F, please fill the temperature at your facility) | 6
| Cform | 0 | percent | Enter molar % of MDI/PMDI in the formulation, 1-100, 100 if only MDI/pMDI exists, weight % can be used if it is close to molar % | 6
| % MDI in MDI/PMDI (KMDI) | 0 | percent | Enter molar % of 4,4' and 2,4' MDI monomer in MDI/PMDI, 1-100, weight % can be used if it is close to molar %. Contact supplier if not sure | 6
| Filter Efficiency | 0 | percent | Enter control equipment efficiency for the elevated temperature step, if no control, enter 0 (Typical value is 99.3%) | 6
| V | 0 | miles/hr | Airflow speed, converted to m/sec | 6
| Temperature converted | #VALUE! | C | Temperature of process area in C | 6
| Temperature converted to K | #VALUE! | K |  | 6
| D | #VALUE! | ft2/sec | Diffusivity in air | 6
| Kx | #VALUE! | m/sec | gas phase mass transfer coefficient for MDI | 6
| R | 8.3144 | Pa m3 mol-1 K-1 | Ideal gas constant | 6
| Surface area converted | 0 | m2 | Surface area of product, in square meters | 6
| Pv | #VALUE! | Pa | MDI vapor pressure based on temperature, in Pa | 6
| Patm | 101325 | Pa | Atmospheric pressure | 6
| MW | 250.26 | g/mole | Molecular weight of MDI | 6
| Es | 0 | g/hr | Evaporation rate, in grams per hour | 6
6
| L2nd Step | 0 | lb/yr | Calculated emissions of MDI | 6
| Term | Quantity | Unit | Calculated emissions of MDI | Data Set #
| A | 0 | ft2/year | Enter surface area of product produced per year, do not include surface area which is not exposed to air, e.g., the bottom area of a foundry on conveyor or foam surface covered by other materials | 7
| t | 0 | hrs | Enter time when each product is exposed to high temperature, e.g., the time that OSB or particle board stay in the press room or the time that hot metal stays in the foundary (typical value is 0.05 hr) | 7
| Air velocity over the product surface | 0 | ft/sec | Enter value and select units (typical indoor velocity: 1-3 ft/s) | 7
| Top | 200 | F | Enter temperature and select units: F, K, or C. (Default value is 200 F, please fill the temperature at your facility) | 7
| Cform | 0 | percent | Enter molar % of MDI/PMDI in the formulation, 1-100, 100 if only MDI/pMDI exists, weight % can be used if it is close to molar % | 7
| % MDI in MDI/PMDI (KMDI) | 0 | percent | Enter molar % of 4,4' and 2,4' MDI monomer in MDI/PMDI, 1-100, weight % can be used if it is close to molar %. Contact supplier if not sure | 7
| Filter Efficiency | 0 | percent | Enter control equipment efficiency for the elevated temperature step, if no control, enter 0 (Typical value is 99.3%) | 7
| V | 0 | miles/hr | Airflow speed, converted to m/sec | 7
| Temperature converted | #VALUE! | C | Temperature of process area in C | 7
| Temperature converted to K | #VALUE! | K |  | 7
| D | #VALUE! | ft2/sec | Diffusivity in air | 7
| Kx | #VALUE! | m/sec | gas phase mass transfer coefficient for MDI | 7
| R | 8.3144 | Pa m3 mol-1 K-1 | Ideal gas constant | 7
| Surface area converted | 0 | m2 | Surface area of product, in square meters | 7
| Pv | #VALUE! | Pa | MDI vapor pressure based on temperature, in Pa | 7
| Patm | 101325 | Pa | Atmospheric pressure | 7
| MW | 250.26 | g/mole | Molecular weight of MDI | 7
| Es | 0 | g/hr | Evaporation rate, in grams per hour | 7
7
| L2nd Step | 0 | lb/yr | Calculated emissions of MDI | 7
| Term | Quantity | Unit | Calculated emissions of MDI | Data Set #
| A | 0 | ft2/year | Enter surface area of product produced per year, do not include surface area which is not exposed to air, e.g., the bottom area of a foundry on conveyor or foam surface covered by other materials | 8
| t | 0 | hrs | Enter time when each product is exposed to high temperature, e.g., the time that OSB or particle board stay in the press room or the time that hot metal stays in the foundary (typical value is 0.05 hr) | 8
| Air velocity over the product surface | 0 | ft/sec | Enter value and select units (typical indoor velocity: 1-3 ft/s) | 8
| Top | 200 | F | Enter temperature and select units: F, K, or C. (Default value is 200 F, please fill the temperature at your facility) | 8
| Cform | 0 | percent | Enter molar % of MDI/PMDI in the formulation, 1-100, 100 if only MDI/pMDI exists, weight % can be used if it is close to molar % | 8
| % MDI in MDI/PMDI (KMDI) | 0 | percent | Enter molar % of 4,4' and 2,4' MDI monomer in MDI/PMDI, 1-100, weight % can be used if it is close to molar %. Contact supplier if not sure | 8
| Filter Efficiency | 0 | percent | Enter control equipment efficiency for the elevated temperature step, if no control, enter 0 (Typical value is 99.3%) | 8
| V | 0 | miles/hr | Airflow speed, converted to m/sec | 8
| Temperature converted | #VALUE! | C | Temperature of process area in C | 8
| Temperature converted to K | #VALUE! | K |  | 8
| D | #VALUE! | ft2/sec | Diffusivity in air | 8
| Kx | #VALUE! | m/sec | gas phase mass transfer coefficient for MDI | 8
| R | 8.3144 | Pa m3 mol-1 K-1 | Ideal gas constant | 8
| Surface area converted | 0 | m2 | Surface area of product, in square meters | 8
| Pv | #VALUE! | Pa | MDI vapor pressure based on temperature, in Pa | 8
| Patm | 101325 | Pa | Atmospheric pressure | 8
| MW | 250.26 | g/mole | Molecular weight of MDI | 8
| Es | 0 | g/hr | Evaporation rate, in grams per hour | 8
8
| L2nd Step | 0 | lb/yr | Calculated emissions of MDI | 8
| Term | Quantity | Unit | Calculated emissions of MDI | Data Set #
| A | 0 | ft2/year | Enter surface area of product produced per year, do not include surface area which is not exposed to air, e.g., the bottom area of a foundry on conveyor or foam surface covered by other materials | 9
| t | 0 | hrs | Enter time when each product is exposed to high temperature, e.g., the time that OSB or particle board stay in the press room or the time that hot metal stays in the foundary (typical value is 0.05 hr) | 9
| Air velocity over the product surface | 0 | ft/sec | Enter value and select units (typical indoor velocity: 1-3 ft/s) | 9
| Top | 200 | F | Enter temperature and select units: F, K, or C. (Default value is 200 F, please fill the temperature at your facility) | 9
| Cform | 0 | percent | Enter molar % of MDI/PMDI in the formulation, 1-100, 100 if only MDI/pMDI exists, weight % can be used if it is close to molar % | 9
| % MDI in MDI/PMDI (KMDI) | 0 | percent | Enter molar % of 4,4' and 2,4' MDI monomer in MDI/PMDI, 1-100, weight % can be used if it is close to molar %. Contact supplier if not sure | 9
| Filter Efficiency | 0 | percent | Enter control equipment efficiency for the elevated temperature step, if no control, enter 0 (Typical value is 99.3%) | 9
| V | 0 | miles/hr | Airflow speed, converted to m/sec | 9
| Temperature converted | #VALUE! | C | Temperature of process area in C | 9
| Temperature converted to K | #VALUE! | K |  | 9
| D | #VALUE! | ft2/sec | Diffusivity in air | 9
| Kx | #VALUE! | m/sec | gas phase mass transfer coefficient for MDI | 9
| R | 8.3144 | Pa m3 mol-1 K-1 | Ideal gas constant | 9
| Surface area converted | 0 | m2 | Surface area of product, in square meters | 9
| Pv | #VALUE! | Pa | MDI vapor pressure based on temperature, in Pa | 9
| Patm | 101325 | Pa | Atmospheric pressure | 9
| MW | 250.26 | g/mole | Molecular weight of MDI | 9
| Es | 0 | g/hr | Evaporation rate, in grams per hour | 9
9
| L2nd Step | 0 | lb/yr | Calculated emissions of MDI | 9
| Term | Quantity | Unit | Calculated emissions of MDI | Data Set #
| A | 0 | ft2/year | Enter surface area of product produced per year, do not include surface area which is not exposed to air, e.g., the bottom area of a foundry on conveyor or foam surface covered by other materials | 10
| t | 0 | hrs | Enter time when each product is exposed to high temperature, e.g., the time that OSB or particle board stay in the press room or the time that hot metal stays in the foundary (typical value is 0.05 hr) | 10
| Air velocity over the product surface | 0 | ft/sec | Enter value and select units (typical indoor velocity: 1-3 ft/s) | 10
| Top | 200 | F | Enter temperature and select units: F, K, or C. (Default value is 200 F, please fill the temperature at your facility) | 10
| Cform | 0 | percent | Enter molar % of MDI/PMDI in the formulation, 1-100, 100 if only MDI/pMDI exists, weight % can be used if it is close to molar % | 10
| % MDI in MDI/PMDI (KMDI) | 0 | percent | Enter molar % of 4,4' and 2,4' MDI monomer in MDI/PMDI, 1-100, weight % can be used if it is close to molar %. Contact supplier if not sure | 10
| Filter Efficiency | 0 | percent | Enter control equipment efficiency for the elevated temperature step, if no control, enter 0 (Typical value is 99.3%) | 10
| V | 0 | miles/hr | Airflow speed, converted to m/sec | 10
| Temperature converted | #VALUE! | C | Temperature of process area in C | 10
| Temperature converted to K | #VALUE! | K |  | 10
| D | #VALUE! | ft2/sec | Diffusivity in air | 10
| Kx | #VALUE! | m/sec | gas phase mass transfer coefficient for MDI | 10
| R | 8.3144 | Pa m3 mol-1 K-1 | Ideal gas constant | 10
| Surface area converted | 0 | m2 | Surface area of product, in square meters | 10
| Pv | #VALUE! | Pa | MDI vapor pressure based on temperature, in Pa | 10
| Patm | 101325 | Pa | Atmospheric pressure | 10
| MW | 250.26 | g/mole | Molecular weight of MDI | 10
| Es | 0 | g/hr | Evaporation rate, in grams per hour | 10
10
| L2nd Step | 0 | lb/yr | Calculated emissions of MDI | 10
| L2nd Step | 0 | lb/yr | Calculated emissions of MDI | TOTAL of the 2nd step
| Lbinding agent total | #VALUE! | lb/yr | Calculated emissions of MDI | GRAND TOTAL

## M7 Spill
To A1 Overview
Spill
Calculation of emissions from spills
| How many sets of data do you have? | 1
Enter values in yellow boxes only
| Term | Quantity | Unit | Comment | Data Set #
| A | 0 | ft2 | Enter surface area of spill | 1
| t | 0 | hrs | Enter time that the spill is on the ground in hours in a year | 1
| Air velocity over the spill surface | 0 | ft/sec | Enter value and select units | 1
| V | 0 | miles/hr | Airflow speed, converted to m/sec | 1
| Tspill | 68 | F | Enter temperature and select units: F, K, or C. | 1
| Temperature converted | #VALUE! | C | Temperature of process area in C | 1
| Temperature converted to K | #VALUE! | K |  | 1
| % TDI isomers in TDI feedstock (KTDI) | 0 | percent | Enter molar % of 24' and 2,6' TDIisomer in the TDI feedstock, 1-100, weight % can be used if it is close to molar %. If only TDI isomers exist, enter 100. Contact supplier if not sure | 1
| D | #VALUE! | ft2/sec | Diffusivity in air | 1
| Kx | #VALUE! | m/sec | gas phase mass transfer coefficient for TDI | 1
| R | 8.3144 | Pa m3 mol-1 K-1 | Ideal gas constant | 1
| Surface area converted | 0 | m2 | Surface area of spill, in square meters | 1
| Pv | #VALUE! | Pa | TDI vapor pressure based on temperature, in Pa | 1
| Patm | 101325 | Pa | Atmospheric pressure | 1
| MWTDI | 174.2 | g/mole | Molecular weight of TDI | 1
| Es | 0 | g/hr | Evaporation rate, in grams per hour | 1
1
| Lspill | 0 | lb/yr | Calculated emissions of TDI | 1
| Term | Quantity | Unit | Comment | Data Set #
| A | 0 | ft2 | Enter surface area of spill | 2
| t | 0 | hrs | Enter time that the spill is on the ground in hours in a year | 2
| Air velocity over the spill surface | 0 | ft/sec | Enter value and select units | 2
| V | 0 | miles/hr | Airflow speed, converted to m/sec | 2
| Tspill | 68 | F | Enter temperature and select units: F, K, or C. | 2
| Temperature converted | #VALUE! | C | Temperature of process area in C | 2
| Temperature converted to K | #VALUE! | K |  | 2
| % TDI isomers in TDI feedstock (KTDI) | 0 | percent | Enter molar % of 24' and 2,6' TDIisomer in the TDI feedstock, 1-100, weight % can be used if it is close to molar %. If only TDI isomers exist, enter 100. Contact supplier if not sure | 2
| D | #VALUE! | ft2/sec | Diffusivity in air | 2
| Kx | #VALUE! | m/sec | gas phase mass transfer coefficient for TDI | 2
| R | 8.3144 | Pa m3 mol-1 K-1 | Ideal gas constant | 2
| Surface area converted | 0 | m2 | Surface area of spill, in square meters | 2
| Pv | #VALUE! | Pa | TDI vapor pressure based on temperature, in Pa | 2
| Patm | 101325 | Pa | Atmospheric pressure | 2
| MWTDI | 174.2 | g/mole | Molecular weight of TDI | 2
| Es | 0 | g/hr | Evaporation rate, in grams per hour | 2
2
| Lspill | 0 | lb/yr | Calculated emissions of TDI | 2
| Term | Quantity | Unit | Comment | Data Set #
| A | 0 | ft2 | Enter surface area of spill | 3
| t | 0 | hrs | Enter time that the spill is on the ground in hours in a year | 3
| Air velocity over the spill surface | 0 | ft/sec | Enter value and select units | 3
| V | 0 | miles/hr | Airflow speed, converted to m/sec | 3
| Tspill | 68 | F | Enter temperature and select units: F, K, or C. | 3
| Temperature converted | #VALUE! | C | Temperature of process area in C | 3
| Temperature converted to K | #VALUE! | K |  | 3
| % TDI isomers in TDI feedstock (KTDI) | 0 | percent | Enter molar % of 24' and 2,6' TDIisomer in the TDI feedstock, 1-100, weight % can be used if it is close to molar %. If only TDI isomers exist, enter 100. Contact supplier if not sure | 3
| D | #VALUE! | ft2/sec | Diffusivity in air | 3
| Kx | #VALUE! | m/sec | gas phase mass transfer coefficient for TDI | 3
| R | 8.3144 | Pa m3 mol-1 K-1 | Ideal gas constant | 3
| Surface area converted | 0 | m2 | Surface area of spill, in square meters | 3
| Pv | #VALUE! | Pa | TDI vapor pressure based on temperature, in Pa | 3
| Patm | 101325 | Pa | Atmospheric pressure | 3
| MWTDI | 174.2 | g/mole | Molecular weight of TDI | 3
| Es | 0 | g/hr | Evaporation rate, in grams per hour | 3
3
| Lspill | 0 | lb/yr | Calculated emissions of TDI | 3
| Term | Quantity | Unit | Comment | Data Set #
| A | 0 | ft2 | Enter surface area of spill | 4
| t | 0 | hrs | Enter time that the spill is on the ground in hours in a year | 4
| Air velocity over the spill surface | 0 | ft/sec | Enter value and select units | 4
| V | 0 | miles/hr | Airflow speed, converted to m/sec | 4
| Tspill | 68 | F | Enter temperature and select units: F, K, or C. | 4
| Temperature converted | #VALUE! | C | Temperature of process area in C | 4
| Temperature converted to K | #VALUE! | K |  | 4
| % TDI isomers in TDI feedstock (KTDI) | 0 | percent | Enter molar % of 24' and 2,6' TDIisomer in the TDI feedstock, 1-100, weight % can be used if it is close to molar %. If only TDI isomers exist, enter 100. Contact supplier if not sure | 4
| D | #VALUE! | ft2/sec | Diffusivity in air | 4
| Kx | #VALUE! | m/sec | gas phase mass transfer coefficient for TDI | 4
| R | 8.3144 | Pa m3 mol-1 K-1 | Ideal gas constant | 4
| Surface area converted | 0 | m2 | Surface area of spill, in square meters | 4
| Pv | #VALUE! | Pa | TDI vapor pressure based on temperature, in Pa | 4
| Patm | 101325 | Pa | Atmospheric pressure | 4
| MWTDI | 174.2 | g/mole | Molecular weight of TDI | 4
| Es | 0 | g/hr | Evaporation rate, in grams per hour | 4
4
| Lspill | 0 | lb/yr | Calculated emissions of TDI | 4
| Term | Quantity | Unit | Comment | Data Set #
| A | 0 | ft2 | Enter surface area of spill | 5
| t | 0 | hrs | Enter time that the spill is on the ground in hours in a year | 5
| Air velocity over the spill surface | 0 | ft/sec | Enter value and select units | 5
| V | 0 | miles/hr | Airflow speed, converted to m/sec | 5
| Tspill | 68 | F | Enter temperature and select units: F, K, or C. | 5
| Temperature converted | #VALUE! | C | Temperature of process area in C | 5
| Temperature converted to K | #VALUE! | K |  | 5
| % TDI isomers in TDI feedstock (KTDI) | 0 | percent | Enter molar % of 24' and 2,6' TDIisomer in the TDI feedstock, 1-100, weight % can be used if it is close to molar %. If only TDI isomers exist, enter 100. Contact supplier if not sure | 5
| D | #VALUE! | ft2/sec | Diffusivity in air | 5
| Kx | #VALUE! | m/sec | gas phase mass transfer coefficient for TDI | 5
| R | 8.3144 | Pa m3 mol-1 K-1 | Ideal gas constant | 5
| Surface area converted | 0 | m2 | Surface area of spill, in square meters | 5
| Pv | #VALUE! | Pa | TDI vapor pressure based on temperature, in Pa | 5
| Patm | 101325 | Pa | Atmospheric pressure | 5
| MWTDI | 174.2 | g/mole | Molecular weight of TDI | 5
| Es | 0 | g/hr | Evaporation rate, in grams per hour | 5
5
| Lspill | 0 | lb/yr | Calculated emissions of TDI | 5
| Term | Quantity | Unit | Comment | Data Set #
| A | 0 | ft2 | Enter surface area of spill | 6
| t | 0 | hrs | Enter time that the spill is on the ground in hours in a year | 6
| Air velocity over the spill surface | 0 | ft/sec | Enter value and select units | 6
| V | 0 | miles/hr | Airflow speed, converted to m/sec | 6
| Tspill | 68 | F | Enter temperature and select units: F, K, or C. | 6
| Temperature converted | #VALUE! | C | Temperature of process area in C | 6
| Temperature converted to K | #VALUE! | K |  | 6
| % TDI isomers in TDI feedstock (KTDI) | 0 | percent | Enter molar % of 24' and 2,6' TDIisomer in the TDI feedstock, 1-100, weight % can be used if it is close to molar %. If only TDI isomers exist, enter 100. Contact supplier if not sure | 6
| D | #VALUE! | ft2/sec | Diffusivity in air | 6
| Kx | #VALUE! | m/sec | gas phase mass transfer coefficient for TDI | 6
| R | 8.3144 | Pa m3 mol-1 K-1 | Ideal gas constant | 6
| Surface area converted | 0 | m2 | Surface area of spill, in square meters | 6
| Pv | #VALUE! | Pa | TDI vapor pressure based on temperature, in Pa | 6
| Patm | 101325 | Pa | Atmospheric pressure | 6
| MWTDI | 174.2 | g/mole | Molecular weight of TDI | 6
| Es | 0 | g/hr | Evaporation rate, in grams per hour | 6
6
| Lspill | 0 | lb/yr | Calculated emissions of TDI | 6
| Term | Quantity | Unit | Comment | Data Set #
| A | 0 | ft2 | Enter surface area of spill | 7
| t | 0 | hrs | Enter time that the spill is on the ground in hours in a year | 7
| Air velocity over the spill surface | 0 | ft/sec | Enter value and select units | 7
| V | 0 | miles/hr | Airflow speed, converted to m/sec | 7
| Tspill | 68 | F | Enter temperature and select units: F, K, or C. | 7
| Temperature converted | #VALUE! | C | Temperature of process area in C | 7
| Temperature converted to K | #VALUE! | K |  | 7
| % TDI isomers in TDI feedstock (KTDI) | 0 | percent | Enter molar % of 24' and 2,6' TDIisomer in the TDI feedstock, 1-100, weight % can be used if it is close to molar %. If only TDI isomers exist, enter 100. Contact supplier if not sure | 7
| D | #VALUE! | ft2/sec | Diffusivity in air | 7
| Kx | #VALUE! | m/sec | gas phase mass transfer coefficient for TDI | 7
| R | 8.3144 | Pa m3 mol-1 K-1 | Ideal gas constant | 7
| Surface area converted | 0 | m2 | Surface area of spill, in square meters | 7
| Pv | #VALUE! | Pa | TDI vapor pressure based on temperature, in Pa | 7
| Patm | 101325 | Pa | Atmospheric pressure | 7
| MWTDI | 174.2 | g/mole | Molecular weight of TDI | 7
| Es | 0 | g/hr | Evaporation rate, in grams per hour | 7
7
| Lspill | 0 | lb/yr | Calculated emissions of TDI | 7
| Term | Quantity | Unit | Comment | Data Set #
| A | 0 | ft2 | Enter surface area of spill | 8
| t | 0 | hrs | Enter time that the spill is on the ground in hours in a year | 8
| Air velocity over the spill surface | 0 | ft/sec | Enter value and select units | 8
| V | 0 | miles/hr | Airflow speed, converted to m/sec | 8
| Tspill | 68 | F | Enter temperature and select units: F, K, or C. | 8
| Temperature converted | #VALUE! | C | Temperature of process area in C | 8
| Temperature converted to K | #VALUE! | K |  | 8
| % TDI isomers in TDI feedstock (KTDI) | 0 | percent | Enter molar % of 24' and 2,6' TDIisomer in the TDI feedstock, 1-100, weight % can be used if it is close to molar %. If only TDI isomers exist, enter 100. Contact supplier if not sure | 8
| D | #VALUE! | ft2/sec | Diffusivity in air | 8
| Kx | #VALUE! | m/sec | gas phase mass transfer coefficient for TDI | 8
| R | 8.3144 | Pa m3 mol-1 K-1 | Ideal gas constant | 8
| Surface area converted | 0 | m2 | Surface area of spill, in square meters | 8
| Pv | #VALUE! | Pa | TDI vapor pressure based on temperature, in Pa | 8
| Patm | 101325 | Pa | Atmospheric pressure | 8
| MWTDI | 174.2 | g/mole | Molecular weight of TDI | 8
| Es | 0 | g/hr | Evaporation rate, in grams per hour | 8
8
| Lspill | 0 | lb/yr | Calculated emissions of TDI | 8
| Term | Quantity | Unit | Comment | Data Set #
| A | 0 | ft2 | Enter surface area of spill | 9
| t | 0 | hrs | Enter time that the spill is on the ground in hours in a year | 9
| Air velocity over the spill surface | 0 | ft/sec | Enter value and select units | 9
| V | 0 | miles/hr | Airflow speed, converted to m/sec | 9
| Tspill | 68 | F | Enter temperature and select units: F, K, or C. | 9
| Temperature converted | #VALUE! | C | Temperature of process area in C | 9
| Temperature converted to K | #VALUE! | K |  | 9
| % TDI isomers in TDI feedstock (KTDI) | 0 | percent | Enter molar % of 24' and 2,6' TDIisomer in the TDI feedstock, 1-100, weight % can be used if it is close to molar %. If only TDI isomers exist, enter 100. Contact supplier if not sure | 9
| D | #VALUE! | ft2/sec | Diffusivity in air | 9
| Kx | #VALUE! | m/sec | gas phase mass transfer coefficient for TDI | 9
| R | 8.3144 | Pa m3 mol-1 K-1 | Ideal gas constant | 9
| Surface area converted | 0 | m2 | Surface area of spill, in square meters | 9
| Pv | #VALUE! | Pa | TDI vapor pressure based on temperature, in Pa | 9
| Patm | 101325 | Pa | Atmospheric pressure | 9
| MWTDI | 174.2 | g/mole | Molecular weight of TDI | 9
| Es | 0 | g/hr | Evaporation rate, in grams per hour | 9
9
| Lspill | 0 | lb/yr | Calculated emissions of TDI | 9
| Term | Quantity | Unit | Comment | Data Set #
| A | 0 | ft2 | Enter surface area of spill | 10
| t | 0 | hrs | Enter time that the spill is on the ground in hours in a year | 10
| Air velocity over the spill surface | 0 | ft/sec | Enter value and select units | 10
| V | 0 | miles/hr | Airflow speed, converted to m/sec | 10
| Tspill | 68 | F | Enter temperature and select units: F, K, or C. | 10
| Temperature converted | #VALUE! | C | Temperature of process area in C | 10
| Temperature converted to K | #VALUE! | K |  | 10
| % TDI isomers in TDI feedstock (KTDI) | 0 | percent | Enter molar % of 24' and 2,6' TDIisomer in the TDI feedstock, 1-100, weight % can be used if it is close to molar %. If only TDI isomers exist, enter 100. Contact supplier if not sure | 10
| D | #VALUE! | ft2/sec | Diffusivity in air | 10
| Kx | #VALUE! | m/sec | gas phase mass transfer coefficient for TDI | 10
| R | 8.3144 | Pa m3 mol-1 K-1 | Ideal gas constant | 10
| Surface area converted | 0 | m2 | Surface area of spill, in square meters | 10
| Pv | #VALUE! | Pa | TDI vapor pressure based on temperature, in Pa | 10
| Patm | 101325 | Pa | Atmospheric pressure | 10
| MWTDI | 174.2 | g/mole | Molecular weight of TDI | 10
| Es | 0 | g/hr | Evaporation rate, in grams per hour | 10
10
| Lspill | 0 | lb/yr | Calculated emissions of TDI | 10
| Lspill total | 0 | lb/yr | Calculated emissions of TDI | GRAND TOTAL

## M8 Spray Coating
To A1 Overview
Spray Coating
Calculation of emissions from spray coating
| How many sets of data do you have? | 1
Enter values in yellow boxes only
| Term | Quantity | Unit | Comment | Data Set #
| Total weight of TDI sprayed | 0 | lb/yr | Annual amount of TDI sprayed. Note: enter the amount of TDI only, do not enter total amount of coating material sprayed | 1
| Spray gun transfer efficiency | 65 | % | Enter spray gun transfer efficiency. For HVLP gun, the minimum efficiency is 65% according to USEPA | 1
| Spray booth filter efficiency | 99.3 | % | If sprayed in an outdoor environment, enter 0 | 1
1
| Lsp | 0 | lb/yr | Calculated emissions of TDI | 1
| Term | Quantity | Unit | Comment | Data Set #
| Total weight of TDI sprayed | 0 | lb/yr | Annual amount of TDI sprayed. Note: enter the amount of TDI only, do not enter total amount of coating material sprayed | 2
| Spray gun transfer efficiency | 65 | % | Enter spray gun transfer efficiency. For HVLP gun, the minimum efficiency is 65% according to USEPA | 2
| Spray booth filter efficiency | 99.3 | % | If sprayed in an outdoor environment, enter 0 | 2
2
| Lsp | 0 | lb/yr | Calculated emissions of TDI | 2
| Term | Quantity | Unit | Comment | Data Set #
| Total weight of TDI sprayed | 0 | lb/yr | Annual amount of TDI sprayed. Note: enter the amount of TDI only, do not enter total amount of coating material sprayed | 3
| Spray gun transfer efficiency | 65 | % | Enter spray gun transfer efficiency. For HVLP gun, the minimum efficiency is 65% according to USEPA | 3
| Spray booth filter efficiency | 99.3 | % | If sprayed in an outdoor environment, enter 0 | 3
3
| Lsp | 0 | lb/yr | Calculated emissions of TDI | 3
| Term | Quantity | Unit | Comment | Data Set #
| Total weight of TDI sprayed | 0 | lb/yr | Annual amount of TDI sprayed. Note: enter the amount of TDI only, do not enter total amount of coating material sprayed | 4
| Spray gun transfer efficiency | 65 | % | Enter spray gun transfer efficiency. For HVLP gun, the minimum efficiency is 65% according to USEPA | 4
| Spray booth filter efficiency | 99.3 | % | If sprayed in an outdoor environment, enter 0 | 4
4
| Lsp | 0 | lb/yr | Calculated emissions of TDI | 4
| Term | Quantity | Unit | Comment | Data Set #
| Total weight of TDI sprayed | 0 | lb/yr | Annual amount of TDI sprayed. Note: enter the amount of TDI only, do not enter total amount of coating material sprayed | 5
| Spray gun transfer efficiency | 65 | % | Enter spray gun transfer efficiency. For HVLP gun, the minimum efficiency is 65% according to USEPA | 5
| Spray booth filter efficiency | 99.3 | % | If sprayed in an outdoor environment, enter 0 | 5
5
| Lsp | 0 | lb/yr | Calculated emissions of TDI | 5
| Term | Quantity | Unit | Comment | Data Set #
| Total weight of TDI sprayed | 0 | lb/yr | Annual amount of TDI sprayed. Note: enter the amount of TDI only, do not enter total amount of coating material sprayed | 6
| Spray gun transfer efficiency | 65 | % | Enter spray gun transfer efficiency. For HVLP gun, the minimum efficiency is 65% according to USEPA | 6
| Spray booth filter efficiency | 99.3 | % | If sprayed in an outdoor environment, enter 0 | 6
6
| Lsp | 0 | lb/yr | Calculated emissions of TDI | 6
| Term | Quantity | Unit | Comment | Data Set #
| Total weight of TDI sprayed | 0 | lb/yr | Annual amount of TDI sprayed. Note: enter the amount of TDI only, do not enter total amount of coating material sprayed | 7
| Spray gun transfer efficiency | 65 | % | Enter spray gun transfer efficiency. For HVLP gun, the minimum efficiency is 65% according to USEPA | 7
| Spray booth filter efficiency | 99.3 | % | If sprayed in an outdoor environment, enter 0 | 7
7
| Lsp | 0 | lb/yr | Calculated emissions of TDI | 7
| Term | Quantity | Unit | Comment | Data Set #
| Total weight of TDI sprayed | 0 | lb/yr | Annual amount of TDI sprayed. Note: enter the amount of TDI only, do not enter total amount of coating material sprayed | 8
| Spray gun transfer efficiency | 65 | % | Enter spray gun transfer efficiency. For HVLP gun, the minimum efficiency is 65% according to USEPA | 8
| Spray booth filter efficiency | 99.3 | % | If sprayed in an outdoor environment, enter 0 | 8
8
| Lsp | 0 | lb/yr | Calculated emissions of TDI | 8
| Term | Quantity | Unit | Comment | Data Set #
| Total weight of TDI sprayed | 0 | lb/yr | Annual amount of TDI sprayed. Note: enter the amount of TDI only, do not enter total amount of coating material sprayed | 9
| Spray gun transfer efficiency | 65 | % | Enter spray gun transfer efficiency. For HVLP gun, the minimum efficiency is 65% according to USEPA | 9
| Spray booth filter efficiency | 99.3 | % | If sprayed in an outdoor environment, enter 0 | 9
9
| Lsp | 0 | lb/yr | Calculated emissions of TDI | 9
| Term | Quantity | Unit | Comment | Data Set #
| Total weight of TDI sprayed | 0 | lb/yr | Annual amount of TDI sprayed. Note: enter the amount of TDI only, do not enter total amount of coating material sprayed | 10
| Spray gun transfer efficiency | 65 | % | Enter spray gun transfer efficiency. For HVLP gun, the minimum efficiency is 65% according to USEPA | 10
| Spray booth filter efficiency | 99.3 | % | If sprayed in an outdoor environment, enter 0 | 10
10
| Lsp | 0 | lb/yr | Calculated emissions of TDI | 10
| Lsp subtotal | 0 | lb/yr | Calculated emissions of TDI | TOTAL emission of the spraying process (1st step)
M8a Spray Coating_Oven
Please select one of the options to continue estimating emissions.

## M8a Spray Coating_Oven
To A1 Overview
Spray Coating
Calculation of emissions from oven during coating drying process
| How many sets of data do you have? | 1
Enter values in yellow boxes only
| Term | Quantity | Unit | Comment | Data Set #
| % TDI in the TDI feedstock (KTDI) | 0 | percent | Enter molar % of 2,4' and 2,6' TDI isomer in the TDI feedstock, 1-100, weight % can be used if it is close to molar %.If only TDI isomer is used, enter 100. Contact supplier if not sure | 1
| Cform | 0 | percent | Enter percentage of TDI in the formulation, 1-100, 100 if only TDI exists | 1
| Vo | 0 | ft3 | Volume of oven | 1
| to | 0 | #/yr | Total number of drying cycles in a year | 1
| Vair | 0 | ft3/yr | Annual volume of exhaust air saturated with TDI vapor | 1
| T | 68 | F | Enter temperature and select units: F, K, or C | 1
| T | #VALUE! | C | Enclosed process temperature, in C | 1
| VPTDI | #VALUE! | mmHg | TDI isomer vapor pressure based on temperature | 1
| MWTDI | 174.2 | g/mole | Molecular weight of TDI | 1
| KTDI | 0 |  | Adjustment factor to the vapor pressure | 1
1
| Loven | #VALUE! | lb/yr | Calculated emissions of TDI | 1
| Term | Quantity | Unit | Comment | Data Set #
| % TDI in the TDI feedstock (KTDI) | 0 | percent | Enter molar % of 2,4' and 2,6' TDI isomer in the TDI feedstock, 1-100, weight % can be used if it is close to molar %.If only TDI isomer is used, enter 100. Contact supplier if not sure | 2
| Cform | 0 | percent | Enter percentage of TDI in the formulation, 1-100, 100 if only TDI exists | 2
| Vo | 0 | ft3 | Volume of oven | 2
| to | 0 | #/yr | Total number of drying cycles in a year | 2
| Vair | 0 | ft3/yr | Annual volume of exhaust air saturated with TDI vapor | 2
| T | 68 | F | Enter temperature and select units: F, K, or C | 2
| T | #VALUE! | C | Enclosed process temperature, in C | 2
| VPTDI | #VALUE! | mmHg | TDI isomer vapor pressure based on temperature | 2
| MWTDI | 174.2 | g/mole | Molecular weight of TDI | 2
| KTDI | 0 |  | Adjustment factor to the vapor pressure | 2
2
| Loven | #VALUE! | lb/yr | Calculated emissions of TDI | 2
| Term | Quantity | Unit | Comment | Data Set #
| % TDI in the TDI feedstock (KTDI) | 0 | percent | Enter molar % of 2,4' and 2,6' TDI isomer in the TDI feedstock, 1-100, weight % can be used if it is close to molar %.If only TDI isomer is used, enter 100. Contact supplier if not sure | 3
| Cform | 0 | percent | Enter percentage of TDI in the formulation, 1-100, 100 if only TDI exists | 3
| Vo | 0 | ft3 | Volume of oven | 3
| to | 0 | #/yr | Total number of drying cycles in a year | 3
| Vair | 0 | ft3/yr | Annual volume of exhaust air saturated with TDI vapor | 3
| T | 68 | F | Enter temperature and select units: F, K, or C | 3
| T | #VALUE! | C | Enclosed process temperature, in C | 3
| VPTDI | #VALUE! | mmHg | TDI isomer vapor pressure based on temperature | 3
| MWTDI | 174.2 | g/mole | Molecular weight of TDI | 3
| KTDI | 0 |  | Adjustment factor to the vapor pressure | 3
3
| Loven | #VALUE! | lb/yr | Calculated emissions of TDI | 3
| Term | Quantity | Unit | Comment | Data Set #
| % TDI in the TDI feedstock (KTDI) | 0 | percent | Enter molar % of 2,4' and 2,6' TDI isomer in the TDI feedstock, 1-100, weight % can be used if it is close to molar %.If only TDI isomer is used, enter 100. Contact supplier if not sure | 4
| Cform | 0 | percent | Enter percentage of TDI in the formulation, 1-100, 100 if only TDI exists | 4
| Vo | 0 | ft3 | Volume of oven | 4
| to | 0 | #/yr | Total number of drying cycles in a year | 4
| Vair | 0 | ft3/yr | Annual volume of exhaust air saturated with TDI vapor | 4
| T | 68 | F | Enter temperature and select units: F, K, or C | 4
| T | #VALUE! | C | Enclosed process temperature, in C | 4
| VPTDI | #VALUE! | mmHg | TDI isomer vapor pressure based on temperature | 4
| MWTDI | 174.2 | g/mole | Molecular weight of TDI | 4
| KTDI | 0 |  | Adjustment factor to the vapor pressure | 4
4
| Loven | #VALUE! | lb/yr | Calculated emissions of TDI | 4
| Term | Quantity | Unit | Comment | Data Set #
| % TDI in the TDI feedstock (KTDI) | 0 | percent | Enter molar % of 2,4' and 2,6' TDI isomer in the TDI feedstock, 1-100, weight % can be used if it is close to molar %.If only TDI isomer is used, enter 100. Contact supplier if not sure | 5
| Cform | 0 | percent | Enter percentage of TDI in the formulation, 1-100, 100 if only TDI exists | 5
| Vo | 0 | ft3 | Volume of oven | 5
| to | 0 | #/yr | Total number of drying cycles in a year | 5
| Vair | 0 | ft3/yr | Annual volume of exhaust air saturated with TDI vapor | 5
| T | 68 | F | Enter temperature and select units: F, K, or C | 5
| T | #VALUE! | C | Enclosed process temperature, in C | 5
| VPTDI | #VALUE! | mmHg | TDI isomer vapor pressure based on temperature | 5
| MWTDI | 174.2 | g/mole | Molecular weight of TDI | 5
| KTDI | 0 |  | Adjustment factor to the vapor pressure | 5
5
| Loven | #VALUE! | lb/yr | Calculated emissions of TDI | 5
| Term | Quantity | Unit | Comment | Data Set #
| % TDI in the TDI feedstock (KTDI) | 0 | percent | Enter molar % of 2,4' and 2,6' TDI isomer in the TDI feedstock, 1-100, weight % can be used if it is close to molar %.If only TDI isomer is used, enter 100. Contact supplier if not sure | 6
| Cform | 0 | percent | Enter percentage of TDI in the formulation, 1-100, 100 if only TDI exists | 6
| Vo | 0 | ft3 | Volume of oven | 6
| to | 0 | #/yr | Total number of drying cycles in a year | 6
| Vair | 0 | ft3/yr | Annual volume of exhaust air saturated with TDI vapor | 6
| T | 68 | F | Enter temperature and select units: F, K, or C | 6
| T | #VALUE! | C | Enclosed process temperature, in C | 6
| VPTDI | #VALUE! | mmHg | TDI isomer vapor pressure based on temperature | 6
| MWTDI | 174.2 | g/mole | Molecular weight of TDI | 6
| KTDI | 0 |  | Adjustment factor to the vapor pressure | 6
6
| Loven | #VALUE! | lb/yr | Calculated emissions of TDI | 6
| Term | Quantity | Unit | Comment | Data Set #
| % TDI in the TDI feedstock (KTDI) | 0 | percent | Enter molar % of 2,4' and 2,6' TDI isomer in the TDI feedstock, 1-100, weight % can be used if it is close to molar %.If only TDI isomer is used, enter 100. Contact supplier if not sure | 7
| Cform | 0 | percent | Enter percentage of TDI in the formulation, 1-100, 100 if only TDI exists | 7
| Vo | 0 | ft3 | Volume of oven | 7
| to | 0 | #/yr | Total number of drying cycles in a year | 7
| Vair | 0 | ft3/yr | Annual volume of exhaust air saturated with TDI vapor | 7
| T | 68 | F | Enter temperature and select units: F, K, or C | 7
| T | #VALUE! | C | Enclosed process temperature, in C | 7
| VPTDI | #VALUE! | mmHg | TDI isomer vapor pressure based on temperature | 7
| MWTDI | 174.2 | g/mole | Molecular weight of TDI | 7
| KTDI | 0 |  | Adjustment factor to the vapor pressure | 7
7
| Loven | #VALUE! | lb/yr | Calculated emissions of TDI | 7
| Term | Quantity | Unit | Comment | Data Set #
| % TDI in the TDI feedstock (KTDI) | 0 | percent | Enter molar % of 2,4' and 2,6' TDI isomer in the TDI feedstock, 1-100, weight % can be used if it is close to molar %.If only TDI isomer is used, enter 100. Contact supplier if not sure | 8
| Cform | 0 | percent | Enter percentage of TDI in the formulation, 1-100, 100 if only TDI exists | 8
| Vo | 0 | ft3 | Volume of oven | 8
| to | 0 | #/yr | Total number of drying cycles in a year | 8
| Vair | 0 | ft3/yr | Annual volume of exhaust air saturated with TDI vapor | 8
| T | 68 | F | Enter temperature and select units: F, K, or C | 8
| T | #VALUE! | C | Enclosed process temperature, in C | 8
| VPTDI | #VALUE! | mmHg | TDI isomer vapor pressure based on temperature | 8
| MWTDI | 174.2 | g/mole | Molecular weight of TDI | 8
| KTDI | 0 |  | Adjustment factor to the vapor pressure | 8
8
| Loven | #VALUE! | lb/yr | Calculated emissions of TDI | 8
| Term | Quantity | Unit | Comment | Data Set #
| % TDI in the TDI feedstock (KTDI) | 0 | percent | Enter molar % of 2,4' and 2,6' TDI isomer in the TDI feedstock, 1-100, weight % can be used if it is close to molar %.If only TDI isomer is used, enter 100. Contact supplier if not sure | 9
| Cform | 0 | percent | Enter percentage of TDI in the formulation, 1-100, 100 if only TDI exists | 9
| Vo | 0 | ft3 | Volume of oven | 9
| to | 0 | #/yr | Total number of drying cycles in a year | 9
| Vair | 0 | ft3/yr | Annual volume of exhaust air saturated with TDI vapor | 9
| T | 68 | F | Enter temperature and select units: F, K, or C | 9
| T | #VALUE! | C | Enclosed process temperature, in C | 9
| VPTDI | #VALUE! | mmHg | TDI isomer vapor pressure based on temperature | 9
| MWTDI | 174.2 | g/mole | Molecular weight of TDI | 9
| KTDI | 0 |  | Adjustment factor to the vapor pressure | 9
9
| Loven | #VALUE! | lb/yr | Calculated emissions of TDI | 9
| Term | Quantity | Unit | Comment | Data Set #
| % TDI in the TDI feedstock (KTDI) | 0 | percent | Enter molar % of 2,4' and 2,6' TDI isomer in the TDI feedstock, 1-100, weight % can be used if it is close to molar %.If only TDI isomer is used, enter 100. Contact supplier if not sure | 10
| Cform | 0 | percent | Enter percentage of TDI in the formulation, 1-100, 100 if only TDI exists | 10
| Vo | 0 | ft3 | Volume of oven | 10
| to | 0 | #/yr | Total number of drying cycles in a year | 10
| Vair | 0 | ft3/yr | Annual volume of exhaust air saturated with TDI vapor | 10
| T | 68 | F | Enter temperature and select units: F, K, or C | 10
| T | #VALUE! | C | Enclosed process temperature, in C | 10
| VPTDI | #VALUE! | mmHg | TDI isomer vapor pressure based on temperature | 10
| MWTDI | 174.2 | g/mole | Molecular weight of TDI | 10
| KTDI | 0 |  | Adjustment factor to the vapor pressure | 10
10
| Loven | #VALUE! | lb/yr | Calculated emissions of TDI | 10
| Loven | #VALUE! | lb/yr | Calculated emissions of TDI | TOTAL emission of the oven (2nd step)
| Lspray coating total | #VALUE! | lb/yr | Calculated emissions of TDI | TOTAL emission of the two steps
Back to "M9 Spray Coating" Main Page
Emission from drying oven
After parts are sprayed with TDI/TDI prepolymer contained coating material, they may be placed in ovens for drying. It is assumed the relative molar ratio does not change before and after spray and Raoult's law still applies.
The potential emission from oven can be estimated from the following equation:
Loven= Vair * (1 / 359) * (273.15 / T) * (VPMDI / 760) * Mw * KTDI * Cform
Where:
Loven= the emissions calculated from oven assuming the entire volume is saturated with TDI vapor (lbs/year)
Vair = the total volume of oven (ft3/year), this volume is calculated by the volume of oven and the number of drying cycles
T = the temperature of the enclosed process (K)
VPTDI= the vapor pressure of TDI at the operating temperature (mmHg)
Mw = the molecular weight of TDI
KTDI = the adjustment factor equivalent to the TDI molar concentration in the TDI/TDI prepolymer feedstocks. Note: TDI monomer weight percentage can be used when it is close to molar fraction (unitless)
Cform = the proportion of TDI/TDI prepolymer in the formulation. If only TDI/TDI prepolymer is used then Cform is 1.

## M8b Spray Coating_Air Dry
To A1 Overview
Spray Coating
Calculation of emissions from air drying process
| How many sets of data do you have? | 1
Enter values in yellow boxes only
| Term | Quantity | Unit | Comment | Data Set #
| A | 0 | ft2/yr | Enter total surface area of products sprayed by TDI containing coating per year | 1
| t1 | 0 | hrs | Enter the estimated spraying time (starting from mixing the coating and ending when spraying is done) | 1
| t2 | 0 | hrs | Enter the air drying time (starting from the spraying is done until the product is considered cured) | 1
| Air velocity over the product surface while air dry | 0 | ft/sec | Enter value and select units (typical indoor velocity: 1-3 ft/s) | 1
| V | 0 | miles/hr | Airflow speed, converted to miles/hr | 1
| Tair-dry | 68 | F | Enter temperature and select units: F, K, or C | 1
| Temperature converted | #VALUE! | C | Temperature of process area in C | 1
| Temperature converted to K | #VALUE! | K |  | 1
| η | 0 | % | Air exhaust system filter efficiency, if any | 1
| % TDI in the TDI feedstock (KTDI) | 0 | percent | Enter molar % of 2,4' and 2,6' TDI isomer in the TDI feedstock, 1-100, weight % can be used if it is close to molar %.If only TDI isomer is used, enter 100. Contact supplier if not sure | 1
| Cform | 0 | percent | Enter percentage of TDI in the formulation, 1-100, 100 if only TDI exists | 1
| kr | 7.2 | 1/hr | Enter the estimated first order reaction rate of TDI with polyol, default value is 7.2/hr | 1
| D | #VALUE! | ft2/sec | Diffusivity in air | 1
| Kx | #VALUE! | m/sec | gas phase mass transfer coefficient for TDI | 1
| R | 8.3144 | Pa m3 mol-1 K-1 | Ideal gas constant | 1
| Surface area converted | 0 | m2 | Surface area of TDI containing product manufactured annually, in square meters | 1
| Pv | #VALUE! | Pa | TDI vapor pressure based on temperature, in Pa | 1
| Patm | 101325 | Pa | Atmospheric pressure | 1
| MWTDI | 174.2 | g/mole | Molecular weight of TDI | 1
| Es | 0 | g/hr | Evaporation rate without considering reaction | 1
1
| Lair-dry | 0 | lb/yr | Calculated TDI emissions during air dry step | 1
| Term | Quantity | Unit | Comment | Data Set #
| A | 0 | ft2/yr | Enter total surface area of products sprayed by TDI containing coating per year | 2
| t1 | 0 | hrs | Enter the estimated spraying time (starting from mixing the coating and ending when spraying is done) | 2
| t2 | 0 | hrs | Enter the air drying time (starting from the spraying is done until the product is considered cured) | 2
| Air velocity over the product surface while air dry | 0 | ft/sec | Enter value and select units (typical indoor velocity: 1-3 ft/s) | 2
| V | 0 | miles/hr | Airflow speed, converted to miles/hr | 2
| Tair-dry | 68 | F | Enter temperature and select units: F, K, or C | 2
| Temperature converted | #VALUE! | C | Temperature of process area in C | 2
| Temperature converted to K | #VALUE! | K |  | 2
| η | 0 | % | Air exhaust system filter efficiency, if any | 2
| % TDI in the TDI feedstock (KTDI) | 0 | percent | Enter molar % of 2,4' and 2,6' TDI isomer in the TDI feedstock, 1-100, weight % can be used if it is close to molar %.If only TDI isomer is used, enter 100. Contact supplier if not sure | 2
| Cform | 0 | percent | Enter percentage of TDI in the formulation, 1-100, 100 if only TDI exists | 2
| kr | 7.2 | 1/hr | Enter the estimated first order reaction rate of TDI with polyol, default value is 7.2/hr | 2
| D | #VALUE! | ft2/sec | Diffusivity in air | 2
| Kx | #VALUE! | m/sec | gas phase mass transfer coefficient for TDI | 2
| R | 8.3144 | Pa m3 mol-1 K-1 | Ideal gas constant | 2
| Surface area converted | 0 | m2 | Surface area of TDI containing product manufactured annually, in square meters | 2
| Pv | #VALUE! | Pa | TDI vapor pressure based on temperature, in Pa | 2
| Patm | 101325 | Pa | Atmospheric pressure | 2
| MWTDI | 174.2 | g/mole | Molecular weight of TDI | 2
| Es | 0 | g/hr | Evaporation rate without considering reaction | 2
2
| Lair-dry | 0 | lb/yr | Calculated TDI emissions during air dry step | 2
| Term | Quantity | Unit | Comment | Data Set #
| A | 0 | ft2/yr | Enter total surface area of products sprayed by TDI containing coating per year | 3
| t1 | 0 | hrs | Enter the estimated spraying time (starting from mixing the coating and ending when spraying is done) | 3
| t2 | 0 | hrs | Enter the air drying time (starting from the spraying is done until the product is considered cured) | 3
| Air velocity over the product surface while air dry | 0 | ft/sec | Enter value and select units (typical indoor velocity: 1-3 ft/s) | 3
| V | 0 | miles/hr | Airflow speed, converted to miles/hr | 3
| Tair-dry | 68 | F | Enter temperature and select units: F, K, or C | 3
| Temperature converted | #VALUE! | C | Temperature of process area in C | 3
| Temperature converted to K | #VALUE! | K |  | 3
| η | 0 | % | Air exhaust system filter efficiency, if any | 3
| % TDI in the TDI feedstock (KTDI) | 0 | percent | Enter molar % of 2,4' and 2,6' TDI isomer in the TDI feedstock, 1-100, weight % can be used if it is close to molar %.If only TDI isomer is used, enter 100. Contact supplier if not sure | 3
| Cform | 0 | percent | Enter percentage of TDI in the formulation, 1-100, 100 if only TDI exists | 3
| kr | 7.2 | 1/hr | Enter the estimated first order reaction rate of TDI with polyol, default value is 7.2/hr | 3
| D | #VALUE! | ft2/sec | Diffusivity in air | 3
| Kx | #VALUE! | m/sec | gas phase mass transfer coefficient for TDI | 3
| R | 8.3144 | Pa m3 mol-1 K-1 | Ideal gas constant | 3
| Surface area converted | 0 | m2 | Surface area of TDI containing product manufactured annually, in square meters | 3
| Pv | #VALUE! | Pa | TDI vapor pressure based on temperature, in Pa | 3
| Patm | 101325 | Pa | Atmospheric pressure | 3
| MWTDI | 174.2 | g/mole | Molecular weight of TDI | 3
| Es | 0 | g/hr | Evaporation rate without considering reaction | 3
3
| Lair-dry | 0 | lb/yr | Calculated TDI emissions during air dry step | 3
| Term | Quantity | Unit | Comment | Data Set #
| A | 0 | ft2/yr | Enter total surface area of products sprayed by TDI containing coating per year | 4
| t1 | 0 | hrs | Enter the estimated spraying time (starting from mixing the coating and ending when spraying is done) | 4
| t2 | 0 | hrs | Enter the air drying time (starting from the spraying is done until the product is considered cured) | 4
| Air velocity over the product surface while air dry | 0 | ft/sec | Enter value and select units (typical indoor velocity: 1-3 ft/s) | 4
| V | 0 | miles/hr | Airflow speed, converted to miles/hr | 4
| Tair-dry | 68 | F | Enter temperature and select units: F, K, or C | 4
| Temperature converted | #VALUE! | C | Temperature of process area in C | 4
| Temperature converted to K | #VALUE! | K |  | 4
| η | 0 | % | Air exhaust system filter efficiency, if any | 4
| % TDI in the TDI feedstock (KTDI) | 0 | percent | Enter molar % of 2,4' and 2,6' TDI isomer in the TDI feedstock, 1-100, weight % can be used if it is close to molar %.If only TDI isomer is used, enter 100. Contact supplier if not sure | 4
| Cform | 0 | percent | Enter percentage of TDI in the formulation, 1-100, 100 if only TDI exists | 4
| kr | 7.2 | 1/hr | Enter the estimated first order reaction rate of TDI with polyol, default value is 7.2/hr | 4
| D | #VALUE! | ft2/sec | Diffusivity in air | 4
| Kx | #VALUE! | m/sec | gas phase mass transfer coefficient for TDI | 4
| R | 8.3144 | Pa m3 mol-1 K-1 | Ideal gas constant | 4
| Surface area converted | 0 | m2 | Surface area of TDI containing product manufactured annually, in square meters | 4
| Pv | #VALUE! | Pa | TDI vapor pressure based on temperature, in Pa | 4
| Patm | 101325 | Pa | Atmospheric pressure | 4
| MWTDI | 174.2 | g/mole | Molecular weight of TDI | 4
| Es | 0 | g/hr | Evaporation rate without considering reaction | 4
4
| Lair-dry | 0 | lb/yr | Calculated TDI emissions during air dry step | 4
| Term | Quantity | Unit | Comment | Data Set #
| A | 0 | ft2/yr | Enter total surface area of products sprayed by TDI containing coating per year | 5
| t1 | 0 | hrs | Enter the estimated spraying time (starting from mixing the coating and ending when spraying is done) | 5
| t2 | 0 | hrs | Enter the air drying time (starting from the spraying is done until the product is considered cured) | 5
| Air velocity over the product surface while air dry | 0 | ft/sec | Enter value and select units (typical indoor velocity: 1-3 ft/s) | 5
| V | 0 | miles/hr | Airflow speed, converted to miles/hr | 5
| Tair-dry | 68 | F | Enter temperature and select units: F, K, or C | 5
| Temperature converted | #VALUE! | C | Temperature of process area in C | 5
| Temperature converted to K | #VALUE! | K |  | 5
| η | 0 | % | Air exhaust system filter efficiency, if any | 5
| % TDI in the TDI feedstock (KTDI) | 0 | percent | Enter molar % of 2,4' and 2,6' TDI isomer in the TDI feedstock, 1-100, weight % can be used if it is close to molar %.If only TDI isomer is used, enter 100. Contact supplier if not sure | 5
| Cform | 0 | percent | Enter percentage of TDI in the formulation, 1-100, 100 if only TDI exists | 5
| kr | 7.2 | 1/hr | Enter the estimated first order reaction rate of TDI with polyol, default value is 7.2/hr | 5
| D | #VALUE! | ft2/sec | Diffusivity in air | 5
| Kx | #VALUE! | m/sec | gas phase mass transfer coefficient for TDI | 5
| R | 8.3144 | Pa m3 mol-1 K-1 | Ideal gas constant | 5
| Surface area converted | 0 | m2 | Surface area of TDI containing product manufactured annually, in square meters | 5
| Pv | #VALUE! | Pa | TDI vapor pressure based on temperature, in Pa | 5
| Patm | 101325 | Pa | Atmospheric pressure | 5
| MWTDI | 174.2 | g/mole | Molecular weight of TDI | 5
| Es | 0 | g/hr | Evaporation rate without considering reaction | 5
5
| Lair-dry | 0 | lb/yr | Calculated TDI emissions during air dry step | 5
| Term | Quantity | Unit | Comment | Data Set #
| A | 0 | ft2/yr | Enter total surface area of products sprayed by TDI containing coating per year | 6
| t1 | 0 | hrs | Enter the estimated spraying time (starting from mixing the coating and ending when spraying is done) | 6
| t2 | 0 | hrs | Enter the air drying time (starting from the spraying is done until the product is considered cured) | 6
| Air velocity over the product surface while air dry | 0 | ft/sec | Enter value and select units (typical indoor velocity: 1-3 ft/s) | 6
| V | 0 | miles/hr | Airflow speed, converted to miles/hr | 6
| Tair-dry | 68 | F | Enter temperature and select units: F, K, or C | 6
| Temperature converted | #VALUE! | C | Temperature of process area in C | 6
| Temperature converted to K | #VALUE! | K |  | 6
| η | 0 | % | Air exhaust system filter efficiency, if any | 6
| % TDI in the TDI feedstock (KTDI) | 0 | percent | Enter molar % of 2,4' and 2,6' TDI isomer in the TDI feedstock, 1-100, weight % can be used if it is close to molar %.If only TDI isomer is used, enter 100. Contact supplier if not sure | 6
| Cform | 0 | percent | Enter percentage of TDI in the formulation, 1-100, 100 if only TDI exists | 6
| kr | 7.2 | 1/hr | Enter the estimated first order reaction rate of TDI with polyol, default value is 7.2/hr | 6
| D | #VALUE! | ft2/sec | Diffusivity in air | 6
| Kx | #VALUE! | m/sec | gas phase mass transfer coefficient for TDI | 6
| R | 8.3144 | Pa m3 mol-1 K-1 | Ideal gas constant | 6
| Surface area converted | 0 | m2 | Surface area of TDI containing product manufactured annually, in square meters | 6
| Pv | #VALUE! | Pa | TDI vapor pressure based on temperature, in Pa | 6
| Patm | 101325 | Pa | Atmospheric pressure | 6
| MWTDI | 174.2 | g/mole | Molecular weight of TDI | 6
| Es | 0 | g/hr | Evaporation rate without considering reaction | 6
6
| Lair-dry | 0 | lb/yr | Calculated TDI emissions during air dry step | 6
| Term | Quantity | Unit | Comment | Data Set #
| A | 0 | ft2/yr | Enter total surface area of products sprayed by TDI containing coating per year | 7
| t1 | 0 | hrs | Enter the estimated spraying time (starting from mixing the coating and ending when spraying is done) | 7
| t2 | 0 | hrs | Enter the air drying time (starting from the spraying is done until the product is considered cured) | 7
| Air velocity over the product surface while air dry | 0 | ft/sec | Enter value and select units (typical indoor velocity: 1-3 ft/s) | 7
| V | 0 | miles/hr | Airflow speed, converted to miles/hr | 7
| Tair-dry | 68 | F | Enter temperature and select units: F, K, or C | 7
| Temperature converted | #VALUE! | C | Temperature of process area in C | 7
| Temperature converted to K | #VALUE! | K |  | 7
| η | 0 | % | Air exhaust system filter efficiency, if any | 7
| % TDI in the TDI feedstock (KTDI) | 0 | percent | Enter molar % of 2,4' and 2,6' TDI isomer in the TDI feedstock, 1-100, weight % can be used if it is close to molar %.If only TDI isomer is used, enter 100. Contact supplier if not sure | 7
| Cform | 0 | percent | Enter percentage of TDI in the formulation, 1-100, 100 if only TDI exists | 7
| kr | 7.2 | 1/hr | Enter the estimated first order reaction rate of TDI with polyol, default value is 7.2/hr | 7
| D | #VALUE! | ft2/sec | Diffusivity in air | 7
| Kx | #VALUE! | m/sec | gas phase mass transfer coefficient for TDI | 7
| R | 8.3144 | Pa m3 mol-1 K-1 | Ideal gas constant | 7
| Surface area converted | 0 | m2 | Surface area of TDI containing product manufactured annually, in square meters | 7
| Pv | #VALUE! | Pa | TDI vapor pressure based on temperature, in Pa | 7
| Patm | 101325 | Pa | Atmospheric pressure | 7
| MWTDI | 174.2 | g/mole | Molecular weight of TDI | 7
| Es | 0 | g/hr | Evaporation rate without considering reaction | 7
7
| Lair-dry | 0 | lb/yr | Calculated TDI emissions during air dry step | 7
| Term | Quantity | Unit | Comment | Data Set #
| A | 0 | ft2/yr | Enter total surface area of products sprayed by TDI containing coating per year | 8
| t1 | 0 | hrs | Enter the estimated spraying time (starting from mixing the coating and ending when spraying is done) | 8
| t2 | 0 | hrs | Enter the air drying time (starting from the spraying is done until the product is considered cured) | 8
| Air velocity over the product surface while air dry | 0 | ft/sec | Enter value and select units (typical indoor velocity: 1-3 ft/s) | 8
| V | 0 | miles/hr | Airflow speed, converted to miles/hr | 8
| Tair-dry | 68 | F | Enter temperature and select units: F, K, or C | 8
| Temperature converted | #VALUE! | C | Temperature of process area in C | 8
| Temperature converted to K | #VALUE! | K |  | 8
| η | 0 | % | Air exhaust system filter efficiency, if any | 8
| % TDI in the TDI feedstock (KTDI) | 0 | percent | Enter molar % of 2,4' and 2,6' TDI isomer in the TDI feedstock, 1-100, weight % can be used if it is close to molar %.If only TDI isomer is used, enter 100. Contact supplier if not sure | 8
| Cform | 0 | percent | Enter percentage of TDI in the formulation, 1-100, 100 if only TDI exists | 8
| kr | 7.2 | 1/hr | Enter the estimated first order reaction rate of TDI with polyol, default value is 7.2/hr | 8
| D | #VALUE! | ft2/sec | Diffusivity in air | 8
| Kx | #VALUE! | m/sec | gas phase mass transfer coefficient for TDI | 8
| R | 8.3144 | Pa m3 mol-1 K-1 | Ideal gas constant | 8
| Surface area converted | 0 | m2 | Surface area of TDI containing product manufactured annually, in square meters | 8
| Pv | #VALUE! | Pa | TDI vapor pressure based on temperature, in Pa | 8
| Patm | 101325 | Pa | Atmospheric pressure | 8
| MWTDI | 174.2 | g/mole | Molecular weight of TDI | 8
| Es | 0 | g/hr | Evaporation rate without considering reaction | 8
8
| Lair-dry | 0 | lb/yr | Calculated TDI emissions during air dry step | 8
| Term | Quantity | Unit | Comment | Data Set #
| A | 0 | ft2 | Enter total surface area of products sprayed by TDI containing coating per year | 9
| t1 | 0 | hrs | Enter the estimated spraying time (starting from mixing the coating and ending when spraying is done) | 9
| t2 | 0 | hrs | Enter the air drying time (starting from the spraying is done until the product is considered cured) | 9
| Air velocity over the product surface while air dry | 0 | ft/sec | Enter value and select units (typical indoor velocity: 1-3 ft/s) | 9
| V | 0 | miles/hr | Airflow speed, converted to miles/hr | 9
| Tair-dry | 68 | F | Enter temperature and select units: F, K, or C | 9
| Temperature converted | #VALUE! | C | Temperature of process area in C | 9
| Temperature converted to K | #VALUE! | K |  | 9
| η | 0 | % | Air exhaust system filter efficiency, if any | 9
| % TDI in the TDI feedstock (KTDI) | 0 | percent | Enter molar % of 2,4' and 2,6' TDI isomer in the TDI feedstock, 1-100, weight % can be used if it is close to molar %.If only TDI isomer is used, enter 100. Contact supplier if not sure | 9
| Cform | 0 | percent | Enter percentage of TDI in the formulation, 1-100, 100 if only TDI exists | 9
| kr | 7.2 | 1/hr | Enter the estimated first order reaction rate of TDI with polyol, default value is 7.2/hr | 9
| D | #VALUE! | ft2/sec | Diffusivity in air | 9
| Kx | #VALUE! | m/sec | gas phase mass transfer coefficient for TDI | 9
| R | 8.3144 | Pa m3 mol-1 K-1 | Ideal gas constant | 9
| Surface area converted | 0 | m2 | Surface area of TDI containing product manufactured annually, in square meters | 9
| Pv | #VALUE! | Pa | TDI vapor pressure based on temperature, in Pa | 9
| Patm | 101325 | Pa | Atmospheric pressure | 9
| MWTDI | 174.2 | g/mole | Molecular weight of TDI | 9
| Es | 0 | g/hr | Evaporation rate without considering reaction | 9
9
| Lair-dry | 0 | lb/yr | Calculated TDI emissions during air dry step | 9
| Term | Quantity | Unit | Comment | Data Set #
| A | 0 | ft2 | Enter total surface area of products sprayed by TDI containing coating per year | 10
| t1 | 0 | hrs | Enter the estimated spraying time (starting from mixing the coating and ending when spraying is done) | 10
| t2 | 0 | hrs | Enter the air drying time (starting from the spraying is done until the product is considered cured) | 10
| Air velocity over the product surface while air dry | 0 | ft/sec | Enter value and select units (typical indoor velocity: 1-3 ft/s) | 10
| V | 0 | miles/hr | Airflow speed, converted to miles/hr | 10
| Tair-dry | 68 | F | Enter temperature and select units: F, K, or C | 10
| Temperature converted | #VALUE! | C | Temperature of process area in C | 10
| Temperature converted to K | #VALUE! | K |  | 10
| η | 0 | % | Air exhaust system filter efficiency, if any | 10
| % TDI in the TDI feedstock (KTDI) | 0 | percent | Enter molar % of 2,4' and 2,6' TDI isomer in the TDI feedstock, 1-100, weight % can be used if it is close to molar %.If only TDI isomer is used, enter 100. Contact supplier if not sure | 10
| Cform | 0 | percent | Enter percentage of TDI in the formulation, 1-100, 100 if only TDI exists | 10
| kr | 7.2 | 1/hr | Enter the estimated first order reaction rate of TDI with polyol, default value is 7.2/hr | 10
| D | #VALUE! | ft2/sec | Diffusivity in air | 10
| Kx | #VALUE! | m/sec | gas phase mass transfer coefficient for TDI | 10
| R | 8.3144 | Pa m3 mol-1 K-1 | Ideal gas constant | 10
| Surface area converted | 0 | m2 | Surface area of TDI containing product manufactured annually, in square meters | 10
| Pv | #VALUE! | Pa | TDI vapor pressure based on temperature, in Pa | 10
| Patm | 101325 | Pa | Atmospheric pressure | 10
| MWTDI | 174.2 | g/mole | Molecular weight of TDI | 10
| Es | 0 | g/hr | Evaporation rate without considering reaction | 10
10
| Lair-dry | 0 | lb/yr | Calculated TDI emissions during air dry step | 10
| Lair-dry subtotal | 0 | lb/yr | Calculated TDI emissions during air dry with the consideration of reaction | TOTAL emissions of the air dry (2nd step)
| Lspray coating total | 0 | lb/yr | Calculated emissions of TDI | TOTAL emissions of the two steps
Back to "M9 Spray Coating" Main Page

## R1 Reference Lookups
To: A1 Overview
Reference Pick List Lookup
This area contains the collection of pick list lookup tables with their associated values and definitions.
The tables are in sets of columns arranged from left to right. Entries for each table are on individual rows.
Typically, there is a parameter column that displays in a list or combo box, the value column, a units column, and a description or notes column.
Pick list lookup table names are in row 13, column names are in row 14, and data values begin in row 15.
Standard Units |  |  |  | Calculator Worksheet List |  |  |  |  | Number Of Processes List | Valid Temperature Units | Valid Volume Units | Temp Range C Min Max | Valid Velocity Units | Valid Wind Speed Units | Valid Density Units
Parameter | Value | Units | Description | Group | WorksheetLink | WorksheetName | Description | Order | NumberOfProcesses | ValidTempUnits | ValidVolUnits | tempRangeCMinMax | ValidVelocUnits | ValidWSUnits | ValidDensUnits
meters | m | m | meters | A. Group of administrative and application wide worksheets | A1 Overview | A1 Overview | Home Page | 1 | 1 | C | gal | -273 | ACFM | ft/sec | lb/gal
seconds | sec | sec | seconds |  | A2 Glossary | A2 Glossary | Glossary of abbreviations and terms | 2 | 2 | F | ft3 | 10000 | SCFM | m/sec | lb/ft3
kilograms | kg | kg | kilograms |  | A3 Links | A3 Links | List of links to online references | 3 | 3 | K |  |  |  | miles/hr
days | days | days | days |  | A4 Guidance | A4 Guidance | Guidance for which calculation methods to use for which operations | 4 | 4
liters | l | l | liters | M. Group of worksheets for Estimating Releases of TDI | M1 Tank | M1 Tank | Tank Filling and Storage emissions estimate for working and storage losses | 5 | 5
gallons | gal | gal | gallons |  | M2 Fugitive_Monitoring Data | M2 Fugitive_Monitoring Data | Fugitive emissions calculated from monitoring data | 6 | 6 | Concentration Units |  | Valid Volume Units per year | Valid Surface Area Units
year | yr | yr | year |  | M3 Fugitive_Equipment Leaks | M3 Fugitive_Equipment Leaks | Overview page of equipment leaks modules | 7 | 7 | ConcUnits |  | ValidVolUnitsPY | ValidSurfAreaUnits
cubic feet | cu-ft | cu-ft | cubic feet |  | M3a Fugitive No SV | M3a Fugitive_Leak No SV | Estimate fugitive emissions when no SV is available | 8 | 8 | ppbv |  | gal/year | ft2/day
pounds | lbs | lbs | pounds |  | M3b Fugitive SV is Zero | M3b Fugitive_Leak-SV is Zero | Estimate fugitive emissions when SV is zero | 9 | 9 | ppmv |  | ft3/year | m2/day
percent | pct | pct | percent |  | M3c Fugitive SV is not zero | M3c Fugitive_SV is not zero | Estimate fugitive emissions when SV is not zero | 10 | 10
count | cnt | cnt | count |  | M4 Enclosed Process_Overview | M4 Enclosed Process_Overview | Overview page of the enclosed processes | 11 |  | Pump Modifications | Valve Modifications | Connector Modifications | Sampling Connections Modifications
cubic feet per year | cu-ft/yr | cu-ft/yr | cubic feet per year |  | M4a Enclosed Process_Weight | M4a Enclosed Process_Weight | Estimate emission when material weight is known | 12 |  | PumpMods | ValveMods | ConnMods | SampMods
[5 empty] | M4b Enclosed Process_Volume | M4b Enclosed Process_Volume | Estimate emission when container/cavity volume is known | 13 |  | Sealless design | Sealless design | Welded connections | Closed-loop sampling
[5 empty] | M5 Open Process Overview | M5 Open Process | Overview page of the open processes and calcuate the reaction rate | 14 |  | Closed-vent system | No control | No control | No control
[5 empty] | M5a Open Process | M5a Open Process | Estimate emission from open process with the consideration of reaction rate | 15 |  | Dual mechanical seal
[5 empty] | M6 Exhaust Air_Measured | M6 Exhaust Air-Measured | Estimate emission from measured concentration in exhaust air | 16
[5 empty] | M6S Exhaust Air_Saturated | M6S Exhaust Air - Saturated | Estimate emission from exhaust air assuming saturated with TDI vapor | 17
[5 empty] | M7 Spill | M7 Spill | Estimate emission from spill | 18
Spray List |  |  |  |  | M8 Spray Coating | M8 Spray Coating | Estimate particle phase emission from spray coating process | 19
M8a Spray Coating_Oven |  |  |  |  | M8a Spray Coating_Oven | M8a Spray Coating_Oven | Estimate vapor phase emission from drying oven | 20
M8b Spray Coating_Air Dry |  |  |  |  | M8b Spray Coating_Air Dry | M8b Spray Coating_Air Dry | Estimate vapor phase emission from air dry process | 21
|  |  |  | R - Reference Tables | R1 Reference Lookups | R1 Reference Lookups | Collection of lookup administrative tables | 22
[5 empty] | R2 Reference Tables | R2 Reference Tables | Collection of reference data tables such as vapor pressure of TDI | 23
|  |  |  | S - Summary | S1 Emissions Summary | S1 Emissions Summary | Emission totals | 24

## R2 Reference Tables
To: A1 Overview
Reference Tables
#NAME?
[18 empty] | Temp F | Mdi Pct
[6 empty] | Percentage MDI | 0 | 10 | 20 | 30 | 40 | 50 | 60 | 70 | 80 | 90 | 100 | 105 | 25
Temperature |  | Vapor Pressure MDI | Vapor Pressure MDI | Saturated Vapor concentration |  | Temperature
(°Fahrenheit) | (°Celsius) | (mm Hg) | (Pa) | (µg/m3) | Celsius | Fahrenheit
14 | -10 | 3.45e-08 | 4.6e-06 | 0.5 | 21.1111 | 70 | 0.09 | 0.18 | 0.27 | 0.37 | 0.45 | 0.54 | 0.64 | 0.73 | 0.83 | 0.92 | 1 | 4 | 3
23 | -5 | 9e-08 | 1.2e-05 | 1.3 | 26.6667 | 80 | 0.11 | 0.2 | 0.29 | 0.38 | 0.46 | 0.55 | 0.65 | 0.74 | 0.83 | 0.92 | 1 | 100 | 20 | 30
32 | 0 | 2.1e-07 | 2.8e-05 | 3.1 | 32.2222 | 90 | 0.12 | 0.21 | 0.3 | 0.39 | 0.47 | 0.56 | 0.65 | 0.74 | 0.83 | 0.92 | 1 | 110 | 20 | 30
41 | 5 | 4.8e-07 | 6.4e-05 | 7 | 37.7778 | 100 | 0.13 | 0.22 | 0.31 | 0.4 | 0.48 | 0.57 | 0.66 | 0.74 | 0.84 | 0.92 | 1
50 | 10 | 1.05e-06 | 0.00014 | 15 | 43.3333 | 110 | 0.14 | 0.23 | 0.33 | 0.41 | 0.49 | 0.58 | 0.66 | 0.75 | 0.84 | 0.92 | 1 |  | 0.31 | 0.4
59 | 15 | 2.25e-06 | 0.0003 | 31 | 48.8889 | 120 | 0.16 | 0.24 | 0.35 | 0.41 | 0.5 | 0.58 | 0.67 | 0.75 | 0.84 | 0.93 | 1 |  | 0.33 | 0.41
68 | 20 | 4.65e-06 | 0.00062 | 64 | 54.4444 | 130 | 0.17 | 0.25 | 0.35 | 0.42 | 0.5 | 0.59 | 0.67 | 0.75 | 0.84 | 0.93 | 1
77 | 25 | 9e-06 | 0.0012 | 120 | 60 | 140 | 0.18 | 0.26 | 0.36 | 0.43 | 0.51 | 0.6 | 0.68 | 0.76 | 0.85 | 0.93 | 1
86 | 30 | 1.8e-05 | 0.0024 | 240 | 65.5556 | 150 | 0.2 | 0.27 | 0.37 | 0.44 | 0.51 | 0.61 | 0.68 | 0.76 | 0.85 | 0.93 | 1
95 | 35 | 3.375e-05 | 0.0045 | 440 | 71.1111 | 160 | 0.21 | 0.28 | 0.37 | 0.45 | 0.52 | 0.61 | 0.69 | 0.76 | 0.85 | 0.93 | 1
104 | 40 | 6.15e-05 | 0.0082 | 790 | 76.6667 | 170 | 0.22 | 0.29 | 0.38 | 0.46 | 0.53 | 0.62 | 0.69 | 0.77 | 0.85 | 0.93 | 1
122 | 50 | 0.0001875 | 0.025 | 2400 | 82.2222 | 180 | 0.24 | 0.31 | 0.39 | 0.47 | 0.54 | 0.62 | 0.7 | 0.77 | 0.85 | 0.93 | 1
212 | 100 | 0.018 | 2.4 | 200000 | 87.7778 | 190 | 0.25 | 0.33 | 0.4 | 0.47 | 0.55 | 0.63 | 0.7 | 0.77 | 0.86 | 0.93 | 1
302 | 150 | 0.465 | 62 | 4500000 | 93.3333 | 200 | 0.27 | 0.34 | 0.42 | 0.48 | 0.55 | 0.63 | 0.71 | 0.78 | 0.86 | 0.93 | 1
392 | 200 | 5.25 | 700 | 45000000 | 98.8889 | 210 | 0.29 | 0.36 | 0.44 | 0.51 | 0.57 | 0.65 | 0.72 | 0.79 | 0.86 | 0.93 | 1
[5 empty] | 110 | 230 | 0.31 | 0.4 | 0.48 | 0.54 | 0.6 | 0.69 | 0.72 | 0.79 | 0.86 | 0.94 | 1
CHART FOR DIFFUSIVITY IN AIR |  |  |  |  | 120 | 248 | 0.33 | 0.44 | 0.52 | 0.58 | 0.65 | 0.7 | 0.74 | 0.8 | 0.86 | 0.94 | 1
T (degree F) | T (degree C) | m2/s |  |  | 130 | 266 | 0.37 | 0.46 | 0.58 | 0.63 | 0.69 | 0.73 | 0.75 | 0.8 | 0.86 | 0.94 | 1
10 | -12.2222 | 3.72e-06
20 | -6.6667 | 3.877e-06
30 | -1.1111 | 4.037e-06
40 | 4.4444 | 4.2e-06
50 | 10 | 4.366e-06
60 | 15.5556 | 4.534e-06
70 | 21.1111 | 4.706e-06
80 | 26.6667 | 4.88e-06
90 | 32.2222 | 5.056e-06
100 | 37.7778 | 5.236e-06
110 | 43.3333 | 5.418e-06
120 | 48.8889 | 5.603e-06
130 | 54.4444 | 5.79e-06
TDI Vapor Pressure/Temperature Chart
TDI Vapor Pressure Chart is a table that lists the Vapor Pressure of 2,4′-TDI vapor pressure (VP) at temperature from -10 oC to 200 oC.
To determine the vapor pressure of 2,4′-TDI and 2,6′-TDI at a temperature not listed or if the temperature range is outside the range of values listed, you may use the following equation:
Log (TDI VP in Pa) = 9.66 - 2120 / (Temperature in °C + 203)
Where:
Temp in K = 273 + Temp in oC
Temp in oC = 5/9 x (temp in oF – 32)
Note VP (mm Hg) = 0.0075 * VP (Pa)

## S1 Emissions Summary
To: A1 Overview
| Report Number: |  | User Name: |  | Date:
| Company: |  | City: |  | State:
|  | Process No. | Process Step Type | TDI Emissions | Unit | Status
|  | M1 | Tank | #VALUE! | lb/yr | #VALUE!
|  | M2 | Fugitive - Monitoring Data | #VALUE! | lb/yr | #VALUE!
|  | M3a | Fugitive_Leak No SV | 0 | lb/yr | DATA NOT ENTERED
|  | M3b | Fugitive_Leak-SV is Zero | 0 | lb/yr | DATA NOT ENTERED
|  | M3c | Fugitive_SV is not zero | 0 | lb/yr | DATA NOT ENTERED
|  | M4a | Enclosed Process_Weight | 0 | lb/yr | DATA NOT ENTERED
|  | M4b | Enclosed Process_Volume | #VALUE! | lb/yr | #VALUE!
|  | M5 | Open Process | 0 | lb/yr | DATA NOT ENTERED
|  | M6 | Exhaust Air-Measured | #VALUE! | lb/yr | #VALUE!
|  | M6S | Exhaust Air - Saturated | #VALUE! | lb/yr | #VALUE!
|  | M7 | Spill | 0 | lb/yr | DATA NOT ENTERED
|  | M8* | Spray Coating | 0 | lb/yr | DATA NOT ENTERED
| TOTALS |  |  | #VALUE! | lb/yr
* Note: Emission of spray coating comes from two steps: M8 (Overspray) and M8a/M8b (Drying). The number shown is the total emission of the overspray and drying.
Summary Report
Below is a summary report of emissions from all processes selected by your entity.